## History
| * | * | * | *
| * | * | * | *
Date | Ver. | Template Ver. | Sheet | Comment
2023-06-14 | 1.01 | 1.00 (Cut0.9/Cut0.91) | - | - First version reg_A QBIN(VBIN)_4096x3072_30FPS with PDAF VB_max, reg_A-1 QBIN(VBIN)_4096x3072_24FPS with PDAF VB_max, reg_B QBIN(VBIN)_4096x2304 @30FPS with PDAF VB_max, reg_B-1 QBIN_4096x2304 @60FPS with PDAF VB_max, reg_C QBIN(VBIN)-V2H2 1600x1200_24FPS Rolling Shutter Time(26ms), reg_D Full RMSC 15fps with PDAF VB_max, reg_E QBIN 4096x3072_2-exp LB-MF 15FPS with PDAF VB_max, reg_E-1 QBIN 4096x2304_2-exp LB-MF 15FPS with PDAF VB_max, reg_C-1 QBIN-V2H2 1472x1104_24FPS w/o PD RST=13.56ms, reg_C-2 QBIN-V2H2 1536x1152_24FPS w/o PD RST=15.88ms
2023-06-23 | 2.00 | 1.00 (Cut0.9/Cut0.91) | - | - Mode modify reg_C QBIN(VBIN)-V2H2 1600x1200_24FPS Rolling Shutter Time(26ms), Data rate[Msps/Trio] = 300.00 -> 500.00,H-Blanking[us] = 8.18 -> 13.57 reg_C-1 QBIN-V2H2 1472x1104_24FPS w/o PD RST=13.56ms, Data rate[Msps/Trio] = 300.00 -> 500.00,H-Blanking[us] = 2.12 -> 6.19 reg_C-2 QBIN-V2H2 1536x1152_24FPS w/o PD RST=15.88ms Data rate[Msps/Trio] = 300.00 -> 500.00,H-Blanking[us] = 3.31 -> 7.50 - Mode add reg_A-2 QBIN(VBIN)_4096x3072_30FPS with PDAF VB_max seamless A-3, reg_A-3 Full-RMSC-Crop_4096x3072_30FPS with PDAF VB_max seamless A-2, reg_C-3 QBIN(VBIN)-V2H2 2048x1536_24FPS with PDAF VB_max, reg_B-2 QBIN(VBIN)_4096x2304 @30FPS with PDAF VB_max seamless E-2, reg_E-2 QBIN 4096x2304_2-exp LB-MF 30FPS with PDAF VB_max seamless B-2, reg_C-4 QBIN(VBIN)-V2H2 2048x1152_120FPS with PDAF VB_max, reg_C-5 QBIN-V2H2 2048x1152_240FPS w/o PDAF VB_max, reg_C-6 QBIN-V2H2 1280x674_480FPS w/o PDAF VB_max
2023-06-30 | 3.00 | 1.00 (Cut0.9/Cut0.91) | - | - Mode delete reg_A-2 QBIN(VBIN)_4096x3072_30FPS with PDAF VB_max seamless A-3, reg_A-3 Full-RMSC-Crop_4096x3072_30FPS with PDAF VB_max seamless A-2, reg_B-2 QBIN(VBIN)_4096x2304 @30FPS with PDAF VB_max seamless E-2, reg_E-2 QBIN 4096x2304_2-exp LB-MF 30FPS with PDAF VB_max seamless B-2 - Mode add reg_A-2-S1 QBIN(VBIN)_4096x3072_30FPS with PDAF VB_max seamless A-3-S1, reg_A-3-S1 Full-RMSC-Crop_4096x3072_30FPS with PDAF VB_max seamless A-2-S1, reg_B-2-S2 QBIN_4096x2304 @30FPS with Partial-PD VB_max seamless E-2-S2, reg_E-2-S2 QBIN 4096x2304_2-exp LB-MF 30FPS with PDAF VB_max seamless B-2-S2, reg_V1 1400x1050 @24FPS QBIN(VBIN)-V2H2 with All-PD VB_max, reg_B2 4096x3072 @60FPS QBIN(VBIN) with Partial-PD VB_max, reg_B3-S3 4096x3072 @30FPS QBIN(VBIN) with Alll-PD VB_max seamless D, reg_L1-S3 4096x3072 @18FPS QBIN(VBIN) 2exp-LBMF with PDAF VB_max seamless D
2023-07-20 | 4.00 | 1.00 (Cut0.9/Cut0.91) | - | - Mode modify reg_V1 mode2 = 1400x1050 @24FPS QBIN(VBIN)-V2H2 with All-PD VB_max -> 1408x1056 @24FPS QBIN(VBIN)-V2H2 with All-PD VB_max, RAW SIZE = 1400 x 1050 -> 1408 x 1056, Data rate[Msps/Trio] = 816.00 -> 820.00, V-Phase difference pixel = 262 -> 264, H-Phase difference pixel = 1400 -> 1408
2023-07-31 | 4.00 | 2.00 (Cut1.0) | - | - Parameter update(v2.00)
2023-08-03 | 5.00 | 2.00 (Cut1.0) | - | - Mode add reg_V2 2048x1536 @24FPS QBIN(VBIN)-V2H2 RST= 33.3ms (Tline Max.), reg_B4 4096x3072 @24FPS QBIN(VBIN) RST= 31.4ms (Tline= 10.22 us)
2023-08-22 | 6.00 | 2.00 (Cut1.0) | - | - Mode add reg_A_1374M 4096x3072 @30FPS QBIN(VBIN)_with PDAF VB_max PixelRate 1374Mpps, reg_B_1374M 4096x2304 @30FPS QBIN(VBIN)_with PDAF VB_max PixelRate 1374Mpps, reg_B-1_1374M 4096x2304 @60FPS QBIN_with PDAF VB_max PixelRate 1374Mpps
2023-08-30 | 6.00 | 3.00 (Cut1.0) | - | - Parameter update(v3.00)

## RegisterSetting(Mode)
Please refer to Software Reference Manual about the command sequence.
Stand-by OFF Sequence
Power ON
Input EXTCLK
XCLR OFF
External Clock Setting
Register Name | Initial value | Group |  |  | Address | value
EXCK_FREQ[15:8] | 0x13 | A-1 |  |  | 0x0136 | 0x18
EXCK_FREQ[7:0] | 0x33 | A-1 |  |  | 0x0137 | 0x00
PHY_VIF Setting
Register Name | Initial value | Group |  |  | Address | value
| 0x00 |  |  |  | 0x3304 | 0x00
Register version
Register Name | Initial value | Group |  |  | Address | value
C_VERSION | 0x00 | A-2 |  |  | 0x33F0 | 0x06
T_VERSION | 0x00 | A-2 |  |  | 0x33F1 | 0x03
Signaling mode setting
Register Name | Initial value | Group |  |  | Address | value
CSI_SIG_MODE | 0x03 |  |  |  | 0x0111 | 0x03
ROI Setting 2
Register Name | Initial value | Group |  |  | Address | value
| 0x00 |  |  |  | 0x3855 | 0x01
MIPI Global Timing control Setting
Register Name | Initial value | Group |  |  | Address | value
PHY_CTRL | 0x00 |  |  |  | 0x0808 | 0x02
Global Setting
Register Name | Initial value | Group |  |  | Address | value
| 0x00 |  |  |  | 0x0D06 | 0x82
| 0x00 |  |  |  | 0x0D07 | 0x02
| 0x00 |  |  |  | 0x0D12 | 0x78
| 0x00 |  |  |  | 0x0D13 | 0x01
| 0x00 |  |  |  | 0x0D0D | 0x00
| 0x00 |  |  |  | 0x0D08 | 0x01
| 0x01 |  |  |  | 0x1012 | 0x00
| 0x06 |  |  |  | 0x2EDF | 0x07
| 0x00 |  |  |  | 0x3953 | 0x01
| 0x00 |  |  |  | 0x3954 | 0x01
| 0x00 |  |  |  | 0x3955 | 0x01
| 0x00 |  |  |  | 0x3B30 | 0x01
| 0x28 |  |  |  | 0x3B32 | 0x0A
| 0x10 |  |  |  | 0x3B33 | 0x04
| 0x08 |  |  |  | 0x3B34 | 0x0A
| 0x30 |  |  |  | 0x3B36 | 0xB2
| 0x00 |  |  |  | 0x3B40 | 0x01
| 0x28 |  |  |  | 0x3B42 | 0x0A
| 0x10 |  |  |  | 0x3B43 | 0x04
| 0x0F |  |  |  | 0x3B45 | 0x0D
| 0x50 |  |  |  | 0x3B46 | 0x40
| 0x6D |  |  |  | 0x5A1D | 0x52
| 0x0F |  |  |  | 0x5A27 | 0x19
| 0x98 |  |  |  | 0x5A37 | 0xC8
| 0x19 |  |  |  | 0x5A39 | 0x25
| 0xA5 |  |  |  | 0x5A3D | 0x0E
| 0x0F |  |  |  | 0x5A41 | 0x19
| 0x00 |  |  |  | 0x5A47 | 0x62
| 0x77 |  |  |  | 0x5A51 | 0x52
| 0x0F |  |  |  | 0x5A5B | 0x19
| 0x98 |  |  |  | 0x5A69 | 0xC8
| 0x19 |  |  |  | 0x5A6B | 0x25
| 0xC6 |  |  |  | 0x5A6F | 0x11
| 0x0F |  |  |  | 0x5A73 | 0x19
| 0x00 |  |  |  | 0x5A79 | 0x8A
| 0x9D |  |  |  | 0x5A83 | 0x52
| 0x0F |  |  |  | 0x5A8D | 0x19
| 0x98 |  |  |  | 0x5A9B | 0xC8
| 0x19 |  |  |  | 0x5A9D | 0x25
| 0xEA |  |  |  | 0x5AA1 | 0x52
| 0x0F |  |  |  | 0x5AA5 | 0x19
| 0x00 |  |  |  | 0x5AAB | 0x93
| 0x64 |  |  |  | 0x5AB5 | 0x52
| 0x0F |  |  |  | 0x5ABF | 0x19
| 0x98 |  |  |  | 0x5ACD | 0xC8
| 0x19 |  |  |  | 0x5ACF | 0x25
| 0x9A |  |  |  | 0x5AD3 | 0x11
| 0x0F |  |  |  | 0x5AD7 | 0x19
| 0x00 |  |  |  | 0x5ADD | 0x4B
| 0x62 |  |  |  | 0x5AE7 | 0x52
| 0x0F |  |  |  | 0x5AF1 | 0x19
| 0x23 |  |  |  | 0x5AF5 | 0x2D
| 0x98 |  |  |  | 0x5AFF | 0xC8
| 0x19 |  |  |  | 0x5B01 | 0x25
| 0x96 |  |  |  | 0x5B05 | 0x0E
| 0x0F |  |  |  | 0x5B09 | 0x19
| 0x94 |  |  |  | 0x5B0D | 0x9E
| 0x00 |  |  |  | 0x5B0F | 0x34
| 0x0F |  |  |  | 0x5B21 | 0x19
| 0x23 |  |  |  | 0x5B27 | 0x2D
| 0x0F |  |  |  | 0x5B33 | 0x19
| 0x94 |  |  |  | 0x5B39 | 0x9E
| 0x62 |  |  |  | 0x5B3F | 0x52
| 0x0F |  |  |  | 0x5B49 | 0x19
| 0x69 |  |  |  | 0x5B4D | 0x87
| 0x98 |  |  |  | 0x5B57 | 0xC8
| 0x19 |  |  |  | 0x5B59 | 0x25
| 0x62 |  |  |  | 0x5B5D | 0x0E
| 0x0F |  |  |  | 0x5B61 | 0x19
| 0xBC |  |  |  | 0x5B65 | 0xDA
| 0x2A |  |  |  | 0x5B6D | 0x52
| 0x0F |  |  |  | 0x5B79 | 0x19
| 0x23 |  |  |  | 0x5B7F | 0x2D
| 0x0F |  |  |  | 0x5B8B | 0x19
| 0x94 |  |  |  | 0x5B91 | 0x9E
| 0x6A |  |  |  | 0x5B97 | 0x52
| 0x0F |  |  |  | 0x5BA1 | 0x19
| 0x23 |  |  |  | 0x5BA5 | 0x2D
| 0x98 |  |  |  | 0x5BAF | 0xC8
| 0x19 |  |  |  | 0x5BB1 | 0x25
| 0xB9 |  |  |  | 0x5BB5 | 0x11
| 0x0F |  |  |  | 0x5BB9 | 0x19
| 0x94 |  |  |  | 0x5BBD | 0x9E
| 0x00 |  |  |  | 0x5BBF | 0x5C
| 0x0F |  |  |  | 0x5BD1 | 0x19
| 0x23 |  |  |  | 0x5BD7 | 0x2D
| 0x0F |  |  |  | 0x5BE3 | 0x19
| 0x94 |  |  |  | 0x5BE9 | 0x9E
| 0x62 |  |  |  | 0x5BEF | 0x52
| 0x0F |  |  |  | 0x5BF9 | 0x19
| 0x69 |  |  |  | 0x5BFD | 0x87
| 0x98 |  |  |  | 0x5C07 | 0xC8
| 0x19 |  |  |  | 0x5C09 | 0x25
| 0x8D |  |  |  | 0x5C0D | 0x11
| 0x0F |  |  |  | 0x5C11 | 0x19
| 0xBC |  |  |  | 0x5C15 | 0xDA
| 0x0F |  |  |  | 0x5C29 | 0x19
| 0x23 |  |  |  | 0x5C2F | 0x2D
| 0x0F |  |  |  | 0x5C3B | 0x19
| 0x94 |  |  |  | 0x5C41 | 0x9E
| 0x8C |  |  |  | 0x5C47 | 0x52
| 0x0F |  |  |  | 0x5C51 | 0x19
| 0xA0 |  |  |  | 0x5C57 | 0x41
| 0x98 |  |  |  | 0x5C5F | 0xC8
| 0x19 |  |  |  | 0x5C61 | 0x25
| 0xDB |  |  |  | 0x5C65 | 0x11
| 0x0F |  |  |  | 0x5C69 | 0x19
| 0x00 |  |  |  | 0x5C6E | 0x01
| 0x00 |  |  |  | 0x5C6F | 0x13
| 0x98 |  |  |  | 0x5C85 | 0xC8
| 0x19 |  |  |  | 0x5C87 | 0x25
| 0xC0 |  |  |  | 0x5C8B | 0x1B
| 0x0F |  |  |  | 0x5C8F | 0x19
| 0xA0 |  |  |  | 0x5C95 | 0x41
| 0x64 |  |  |  | 0x5C9B | 0x52
| 0x0F |  |  |  | 0x5CA5 | 0x19
| 0x04 |  |  |  | 0x5CAA | 0x03
| 0x35 |  |  |  | 0x5CAB | 0xDE
| 0x98 |  |  |  | 0x5CB3 | 0xC8
| 0x19 |  |  |  | 0x5CB5 | 0x25
| 0xB0 |  |  |  | 0x5CB9 | 0x11
| 0x0F |  |  |  | 0x5CBD | 0x19
| 0x00 |  |  |  | 0x5CC3 | 0xB8
| 0x98 |  |  |  | 0x5CD9 | 0xC8
| 0x19 |  |  |  | 0x5CDB | 0x25
| 0xB8 |  |  |  | 0x5CDF | 0x1B
| 0x0F |  |  |  | 0x5CE3 | 0x19
| 0x04 |  |  |  | 0x5CE8 | 0x03
| 0x35 |  |  |  | 0x5CE9 | 0xDE
| 0xC7 |  |  |  | 0x5CEF | 0x52
| 0x0F |  |  |  | 0x5CF9 | 0x19
| 0xBA |  |  |  | 0x5CFF | 0x79
| 0x98 |  |  |  | 0x5D07 | 0xC8
| 0x19 |  |  |  | 0x5D09 | 0x25
| 0x01 |  |  |  | 0x5D0C | 0x00
| 0x14 |  |  |  | 0x5D0D | 0x52
| 0x0F |  |  |  | 0x5D11 | 0x19
| 0x00 |  |  |  | 0x5D16 | 0x01
| 0x00 |  |  |  | 0x5D17 | 0x28
| 0x98 |  |  |  | 0x5D2D | 0xC8
| 0x19 |  |  |  | 0x5D2F | 0x25
| 0xDA |  |  |  | 0x5D33 | 0x53
| 0x0F |  |  |  | 0x5D37 | 0x19
| 0xBA |  |  |  | 0x5D3D | 0x79
| 0x80 |  |  |  | 0x5D43 | 0x52
| 0x0F |  |  |  | 0x5D4D | 0x19
| 0x23 |  |  |  | 0x5D51 | 0x2D
| 0x94 |  |  |  | 0x5D53 | 0x41
| 0x61 |  |  |  | 0x5D55 | 0x6B
| 0x98 |  |  |  | 0x5D5B | 0xC8
| 0x19 |  |  |  | 0x5D5D | 0x25
| 0xCE |  |  |  | 0x5D61 | 0x11
| 0x0F |  |  |  | 0x5D65 | 0x19
| 0x94 |  |  |  | 0x5D69 | 0x9E
| 0x00 |  |  |  | 0x5D6B | 0xD0
| 0x0F |  |  |  | 0x5D7D | 0x19
| 0x23 |  |  |  | 0x5D83 | 0x2D
| 0x98 |  |  |  | 0x5D95 | 0xC8
| 0x19 |  |  |  | 0x5D97 | 0x25
| 0xB4 |  |  |  | 0x5D9B | 0x1B
| 0x0F |  |  |  | 0x5D9F | 0x19
| 0x94 |  |  |  | 0x5DA5 | 0x41
| 0x0F |  |  |  | 0x5DB1 | 0x19
| 0x61 |  |  |  | 0x5DB7 | 0x6B
| 0x0F |  |  |  | 0x5DC3 | 0x19
| 0x94 |  |  |  | 0x5DC9 | 0x9E
| 0x67 |  |  |  | 0x5DCF | 0x52
| 0x0F |  |  |  | 0x5DD9 | 0x19
| 0x69 |  |  |  | 0x5DDD | 0x87
| 0x7B |  |  |  | 0x5DDF | 0x41
| 0x23 |  |  |  | 0x5DE1 | 0x41
| 0x98 |  |  |  | 0x5DE7 | 0xC8
| 0x19 |  |  |  | 0x5DE9 | 0x25
| 0xB6 |  |  |  | 0x5DED | 0x11
| 0x0F |  |  |  | 0x5DF1 | 0x19
| 0xBC |  |  |  | 0x5DF5 | 0xDA
| 0x00 |  |  |  | 0x5DF7 | 0x4A
| 0x0F |  |  |  | 0x5E09 | 0x19
| 0x23 |  |  |  | 0x5E0F | 0x2D
| 0x98 |  |  |  | 0x5E21 | 0xC8
| 0x19 |  |  |  | 0x5E23 | 0x25
| 0x9B |  |  |  | 0x5E27 | 0x1B
| 0x0F |  |  |  | 0x5E2B | 0x19
| 0x7B |  |  |  | 0x5E31 | 0x41
| 0x0F |  |  |  | 0x5E3D | 0x19
| 0x61 |  |  |  | 0x5E43 | 0x6B
| 0x0F |  |  |  | 0x5E4F | 0x19
| 0x94 |  |  |  | 0x5E55 | 0x9E
| 0x8B |  |  |  | 0x5E5B | 0x52
| 0x0F |  |  |  | 0x5E65 | 0x19
| 0x23 |  |  |  | 0x5E69 | 0x2D
| 0x9F |  |  |  | 0x5E6B | 0x41
| 0x98 |  |  |  | 0x5E73 | 0xC8
| 0x19 |  |  |  | 0x5E75 | 0x25
| 0xD9 |  |  |  | 0x5E79 | 0x11
| 0x0F |  |  |  | 0x5E7D | 0x19
| 0x94 |  |  |  | 0x5E81 | 0x9E
| 0x00 |  |  |  | 0x5E83 | 0xFB
| 0x0F |  |  |  | 0x5E95 | 0x19
| 0x23 |  |  |  | 0x5E9B | 0x2D
| 0x98 |  |  |  | 0x5EAD | 0xC8
| 0x19 |  |  |  | 0x5EAF | 0x25
| 0xBF |  |  |  | 0x5EB3 | 0x1B
| 0x0F |  |  |  | 0x5EB7 | 0x19
| 0x9F |  |  |  | 0x5EBD | 0x41
| 0x0F |  |  |  | 0x5EC9 | 0x19
| 0x94 |  |  |  | 0x5ECF | 0x9E
| 0x88 |  |  |  | 0x5ED5 | 0x52
| 0x0F |  |  |  | 0x5EDF | 0x19
| 0x23 |  |  |  | 0x5EE3 | 0x2D
| 0x46 |  |  |  | 0x5EE5 | 0x5A
| 0x9C |  |  |  | 0x5EE7 | 0x41
| 0x98 |  |  |  | 0x5EEF | 0xC8
| 0x19 |  |  |  | 0x5EF1 | 0x25
| 0xD7 |  |  |  | 0x5EF5 | 0x11
| 0x0F |  |  |  | 0x5EF9 | 0x19
| 0xBC |  |  |  | 0x5EFD | 0xDA
| 0x00 |  |  |  | 0x5EFF | 0xCB
| 0x0F |  |  |  | 0x5F11 | 0x19
| 0x23 |  |  |  | 0x5F17 | 0x2D
| 0x0F |  |  |  | 0x5F23 | 0x19
| 0x23 |  |  |  | 0x5F29 | 0x2D
| 0x98 |  |  |  | 0x5F3B | 0xC8
| 0x19 |  |  |  | 0x5F3D | 0x25
| 0xBC |  |  |  | 0x5F41 | 0x1B
| 0x0F |  |  |  | 0x5F45 | 0x19
| 0x9C |  |  |  | 0x5F4B | 0x41
| 0x0F |  |  |  | 0x5F57 | 0x19
| 0x94 |  |  |  | 0x5F5D | 0x9E
| 0x62 |  |  |  | 0x5F63 | 0x52
| 0x0F |  |  |  | 0x5F6D | 0x19
| 0x19 |  |  |  | 0x5F7F | 0x55
| 0x62 |  |  |  | 0x5F83 | 0x0E
| 0x0F |  |  |  | 0x5F87 | 0x19
| 0x26 |  |  |  | 0x5F93 | 0x12
| 0x00 |  |  |  | 0x6C06 | 0xFF
| 0x05 |  |  |  | 0x6C07 | 0xFF
| 0xFF |  |  |  | 0x6C0E | 0x00
| 0xFF |  |  |  | 0x6C0F | 0x02
| 0xA9 |  |  |  | 0x6C11 | 0xD9
| 0x00 |  |  |  | 0x6C12 | 0xFF
| 0x05 |  |  |  | 0x6C13 | 0xFF
| 0xFF |  |  |  | 0x6C1A | 0x00
| 0xFF |  |  |  | 0x6C1B | 0x02
| 0xA9 |  |  |  | 0x6C1D | 0xD9
| 0x00 |  |  |  | 0x6C1E | 0xFF
| 0x05 |  |  |  | 0x6C1F | 0xFF
| 0xFF |  |  |  | 0x6C26 | 0x00
| 0xFF |  |  |  | 0x6C27 | 0x02
| 0xA9 |  |  |  | 0x6C29 | 0xD9
| 0x00 |  |  |  | 0x6C2A | 0xFF
| 0x05 |  |  |  | 0x6C2B | 0xFF
| 0xFF |  |  |  | 0x6C32 | 0x00
| 0xFF |  |  |  | 0x6C33 | 0x02
| 0xA9 |  |  |  | 0x6C35 | 0xD9
| 0x00 |  |  |  | 0x6C36 | 0xFF
| 0x05 |  |  |  | 0x6C37 | 0xFF
| 0xFF |  |  |  | 0x6C3E | 0x00
| 0xFF |  |  |  | 0x6C3F | 0x02
| 0xA9 |  |  |  | 0x6C41 | 0xD9
| 0x00 |  |  |  | 0x6C42 | 0xFF
| 0x05 |  |  |  | 0x6C43 | 0xFF
| 0xFF |  |  |  | 0x6C4A | 0x00
| 0xFF |  |  |  | 0x6C4B | 0x02
| 0xA9 |  |  |  | 0x6C4D | 0xD9
| 0x00 |  |  |  | 0x6C4E | 0xFF
| 0x05 |  |  |  | 0x6C4F | 0xFF
| 0x00 |  |  |  | 0x6C5A | 0xFF
| 0x05 |  |  |  | 0x6C5B | 0xFF
| 0x00 |  |  |  | 0x6C66 | 0xFF
| 0x05 |  |  |  | 0x6C67 | 0xFF
| 0x00 |  |  |  | 0x6C72 | 0xFF
| 0x05 |  |  |  | 0x6C73 | 0xFF
| 0x00 |  |  |  | 0x6C7E | 0xFF
| 0x05 |  |  |  | 0x6C7F | 0xFF
| 0xFF |  |  |  | 0x6CAA | 0x00
| 0xFF |  |  |  | 0x6CAB | 0x02
| 0xA9 |  |  |  | 0x6CAD | 0xD9
| 0xFF |  |  |  | 0x6CAE | 0x00
| 0xFF |  |  |  | 0x6CAF | 0x02
| 0xA9 |  |  |  | 0x6CB1 | 0xD9
| 0xFF |  |  |  | 0x6CB2 | 0x00
| 0xFF |  |  |  | 0x6CB3 | 0x02
| 0xA9 |  |  |  | 0x6CB5 | 0xD9
| 0xFF |  |  |  | 0x6CB6 | 0x00
| 0xFF |  |  |  | 0x6CB7 | 0x02
| 0xA9 |  |  |  | 0x6CB9 | 0xD9
| 0xFF |  |  |  | 0x6CBA | 0x00
| 0xFF |  |  |  | 0x6CBB | 0x02
| 0xA9 |  |  |  | 0x6CBD | 0xD9
| 0xAE |  |  |  | 0x6E3F | 0xDE
| 0xAE |  |  |  | 0x6E47 | 0xDE
| 0xAE |  |  |  | 0x6E4F | 0xDE
| 0xAE |  |  |  | 0x6E57 | 0xDE
| 0xAE |  |  |  | 0x6E5F | 0xDE
| 0xAE |  |  |  | 0x6E67 | 0xDE
| 0xAE |  |  |  | 0x6EB3 | 0xDE
| 0xAE |  |  |  | 0x6EB7 | 0xDE
| 0xAE |  |  |  | 0x6EBB | 0xDE
| 0xAE |  |  |  | 0x6EBF | 0xDE
| 0xAE |  |  |  | 0x6EC3 | 0xDE
| 0x01 |  |  |  | 0x7476 | 0x00
| 0x01 |  |  |  | 0x7477 | 0x00
| 0x01 |  |  |  | 0x7478 | 0x00
| 0x01 |  |  |  | 0x7509 | 0x00
| 0x01 |  |  |  | 0x750B | 0x00
| 0x02 |  |  |  | 0x7516 | 0x01
| 0x08 |  |  |  | 0x7524 | 0x0C
| 0x00 |  |  |  | 0x7528 | 0x02
| 0x02 |  |  |  | 0x7530 | 0x03
| 0x0E |  |  |  | 0x7616 | 0x0C
| 0x0E |  |  |  | 0x7619 | 0x0C
| 0x0E |  |  |  | 0x761C | 0x0C
| 0x0E |  |  |  | 0x761D | 0x0C
| 0x0E |  |  |  | 0x761E | 0x0C
| 0x0E |  |  |  | 0x761F | 0x0C
| 0x03 |  |  |  | 0x7620 | 0x00
| 0x03 |  |  |  | 0x7623 | 0x00
| 0x03 |  |  |  | 0x7624 | 0x00
| 0x03 |  |  |  | 0x7625 | 0x00
| 0x03 |  |  |  | 0x7626 | 0x00
| 0x03 |  |  |  | 0x7627 | 0x00
| 0x03 |  |  |  | 0x7628 | 0x00
| 0x03 |  |  |  | 0x7629 | 0x00
| 0x03 |  |  |  | 0x762A | 0x00
| 0x03 |  |  |  | 0x762B | 0x00
| 0x03 |  |  |  | 0x762C | 0x00
| 0x03 |  |  |  | 0x762D | 0x00
| 0x03 |  |  |  | 0x762E | 0x00
| 0x03 |  |  |  | 0x762F | 0x00
| 0x06 |  |  |  | 0x7631 | 0x07
| 0x06 |  |  |  | 0x7632 | 0x07
| 0x06 |  |  |  | 0x7634 | 0x07
| 0x06 |  |  |  | 0x7635 | 0x07
| 0x00 |  |  |  | 0x76FC | 0x44
| 0x00 |  |  |  | 0x76FD | 0x2A
| 0x00 |  |  |  | 0x76FE | 0x2C
| 0x00 |  |  |  | 0x76FF | 0x26
| 0x00 |  |  |  | 0x7700 | 0x43
| 0x00 |  |  |  | 0x7701 | 0x2A
| 0x00 |  |  |  | 0x7702 | 0x2A
| 0x00 |  |  |  | 0x7703 | 0x26
| 0x00 |  |  |  | 0x7704 | 0x2C
| 0x00 |  |  |  | 0x7705 | 0x2A
| 0x00 |  |  |  | 0x7706 | 0x2A
| 0x00 |  |  |  | 0x7707 | 0x65
| 0x00 |  |  |  | 0x7708 | 0x44
| 0x00 |  |  |  | 0x7709 | 0x48
| 0x00 |  |  |  | 0x770A | 0x40
| 0x00 |  |  |  | 0x770B | 0x64
| 0x00 |  |  |  | 0x770C | 0x44
| 0x00 |  |  |  | 0x770D | 0x44
| 0x00 |  |  |  | 0x770E | 0x40
| 0x00 |  |  |  | 0x770F | 0x48
| 0x00 |  |  |  | 0x7710 | 0x44
| 0x00 |  |  |  | 0x7711 | 0x44
| 0x00 |  |  |  | 0x7712 | 0x45
| 0x00 |  |  |  | 0x7713 | 0x43
| 0x00 |  |  |  | 0x7714 | 0x47
| 0x00 |  |  |  | 0x7715 | 0x40
| 0x00 |  |  |  | 0x7716 | 0x42
| 0x00 |  |  |  | 0x7717 | 0x43
| 0x00 |  |  |  | 0x7718 | 0x43
| 0x00 |  |  |  | 0x7719 | 0x40
| 0x00 |  |  |  | 0x771A | 0x47
| 0x00 |  |  |  | 0x771B | 0x43
| 0x00 |  |  |  | 0x771C | 0x43
| 0x00 |  |  |  | 0x771D | 0x5D
| 0x00 |  |  |  | 0x771E | 0x43
| 0x00 |  |  |  | 0x771F | 0x46
| 0x00 |  |  |  | 0x7720 | 0x40
| 0x00 |  |  |  | 0x7721 | 0x62
| 0x00 |  |  |  | 0x7722 | 0x43
| 0x00 |  |  |  | 0x7723 | 0x43
| 0x00 |  |  |  | 0x7724 | 0x40
| 0x00 |  |  |  | 0x7725 | 0x46
| 0x00 |  |  |  | 0x7726 | 0x43
| 0x00 |  |  |  | 0x7727 | 0x43
| 0x00 |  |  |  | 0x7728 | 0x41
| 0x00 |  |  |  | 0x7729 | 0x43
| 0x00 |  |  |  | 0x772A | 0x3F
| 0x00 |  |  |  | 0x772B | 0x41
| 0x00 |  |  |  | 0x772C | 0x41
| 0x00 |  |  |  | 0x772D | 0x3F
| 0x00 |  |  |  | 0x772E | 0x43
| 0x00 |  |  |  | 0x772F | 0x41
| 0x00 |  |  |  | 0x7730 | 0x41
| 0x00 |  |  |  | 0x7731 | 0x40
| 0x00 |  |  |  | 0x7732 | 0x42
| 0x00 |  |  |  | 0x7733 | 0x3F
| 0x00 |  |  |  | 0x7734 | 0x40
| 0x00 |  |  |  | 0x7735 | 0x40
| 0x00 |  |  |  | 0x7736 | 0x3F
| 0x00 |  |  |  | 0x7737 | 0x42
| 0x00 |  |  |  | 0x7738 | 0x40
| 0x00 |  |  |  | 0x7739 | 0x40
| 0x00 |  |  |  | 0x773A | 0x40
| 0x00 |  |  |  | 0x773B | 0x15
| 0x00 |  |  |  | 0x773C | 0x16
| 0x00 |  |  |  | 0x773D | 0x09
| 0x00 |  |  |  | 0x773E | 0x3B
| 0x00 |  |  |  | 0x773F | 0x15
| 0x00 |  |  |  | 0x7740 | 0x15
| 0x00 |  |  |  | 0x7741 | 0x09
| 0x00 |  |  |  | 0x7742 | 0x16
| 0x00 |  |  |  | 0x7743 | 0x15
| 0x00 |  |  |  | 0x7744 | 0x15
| 0x00 |  |  |  | 0x7745 | 0x63
| 0x00 |  |  |  | 0x7746 | 0x2F
| 0x00 |  |  |  | 0x7747 | 0x2F
| 0x00 |  |  |  | 0x7748 | 0x19
| 0x00 |  |  |  | 0x7749 | 0x5D
| 0x00 |  |  |  | 0x774A | 0x2F
| 0x00 |  |  |  | 0x774B | 0x2F
| 0x00 |  |  |  | 0x774C | 0x19
| 0x00 |  |  |  | 0x774D | 0x2F
| 0x00 |  |  |  | 0x774E | 0x2F
| 0x00 |  |  |  | 0x774F | 0x2F
| 0x00 |  |  |  | 0x7750 | 0x45
| 0x00 |  |  |  | 0x7751 | 0x2F
| 0x00 |  |  |  | 0x7752 | 0x2F
| 0x00 |  |  |  | 0x7753 | 0x24
| 0x00 |  |  |  | 0x7754 | 0x43
| 0x00 |  |  |  | 0x7755 | 0x2F
| 0x00 |  |  |  | 0x7756 | 0x2F
| 0x00 |  |  |  | 0x7757 | 0x24
| 0x00 |  |  |  | 0x7758 | 0x2F
| 0x00 |  |  |  | 0x7759 | 0x2F
| 0x00 |  |  |  | 0x775A | 0x2F
| 0x00 |  |  |  | 0x775B | 0x57
| 0x00 |  |  |  | 0x775C | 0x39
| 0x00 |  |  |  | 0x775D | 0x36
| 0x00 |  |  |  | 0x775E | 0x32
| 0x00 |  |  |  | 0x775F | 0x64
| 0x00 |  |  |  | 0x7760 | 0x39
| 0x00 |  |  |  | 0x7761 | 0x39
| 0x00 |  |  |  | 0x7762 | 0x32
| 0x00 |  |  |  | 0x7763 | 0x36
| 0x00 |  |  |  | 0x7764 | 0x39
| 0x00 |  |  |  | 0x7765 | 0x39
| 0x00 |  |  |  | 0x7766 | 0x3B
| 0x00 |  |  |  | 0x7767 | 0x3B
| 0x00 |  |  |  | 0x7768 | 0x3B
| 0x00 |  |  |  | 0x7769 | 0x3B
| 0x00 |  |  |  | 0x776A | 0x3B
| 0x00 |  |  |  | 0x776B | 0x3B
| 0x00 |  |  |  | 0x776C | 0x3B
| 0x00 |  |  |  | 0x776D | 0x3B
| 0x00 |  |  |  | 0x776E | 0x3B
| 0x00 |  |  |  | 0x776F | 0x41
| 0x00 |  |  |  | 0x7770 | 0x40
| 0x00 |  |  |  | 0x7771 | 0x3F
| 0x00 |  |  |  | 0x7772 | 0x41
| 0x00 |  |  |  | 0x7773 | 0x41
| 0x00 |  |  |  | 0x7774 | 0x3F
| 0x00 |  |  |  | 0x7775 | 0x40
| 0x00 |  |  |  | 0x7776 | 0x41
| 0x00 |  |  |  | 0x7777 | 0x41
| 0x00 |  |  |  | 0x7778 | 0x0F
| 0x00 |  |  |  | 0x7779 | 0x0A
| 0x00 |  |  |  | 0x777A | 0x0A
| 0x00 |  |  |  | 0x777B | 0x0A
| 0x00 |  |  |  | 0x777C | 0x0F
| 0x00 |  |  |  | 0x777D | 0x0A
| 0x00 |  |  |  | 0x777E | 0x0A
| 0x00 |  |  |  | 0x777F | 0x0A
| 0x00 |  |  |  | 0x7780 | 0x0A
| 0x00 |  |  |  | 0x7781 | 0x0A
| 0x00 |  |  |  | 0x7782 | 0x0A
| 0x00 |  |  |  | 0x7783 | 0x0F
| 0x00 |  |  |  | 0x7784 | 0x0A
| 0x00 |  |  |  | 0x7785 | 0x0A
| 0x00 |  |  |  | 0x7786 | 0x0A
| 0x00 |  |  |  | 0x7787 | 0x0F
| 0x00 |  |  |  | 0x7788 | 0x0A
| 0x00 |  |  |  | 0x7789 | 0x0A
| 0x00 |  |  |  | 0x778A | 0x0A
| 0x00 |  |  |  | 0x778B | 0x0A
| 0x00 |  |  |  | 0x778C | 0x0A
| 0x00 |  |  |  | 0x778D | 0x0A
| 0x00 |  |  |  | 0x778E | 0x14
| 0x00 |  |  |  | 0x778F | 0x0A
| 0x00 |  |  |  | 0x7790 | 0x0A
| 0x00 |  |  |  | 0x7791 | 0x0A
| 0x00 |  |  |  | 0x7792 | 0x0F
| 0x00 |  |  |  | 0x7793 | 0x0A
| 0x00 |  |  |  | 0x7794 | 0x0A
| 0x00 |  |  |  | 0x7795 | 0x0A
| 0x00 |  |  |  | 0x7796 | 0x0A
| 0x00 |  |  |  | 0x7797 | 0x0A
| 0x00 |  |  |  | 0x7798 | 0x0A
| 0x00 |  |  |  | 0x7799 | 0x14
| 0x00 |  |  |  | 0x779A | 0x0A
| 0x00 |  |  |  | 0x779B | 0x0A
| 0x00 |  |  |  | 0x779C | 0x0A
| 0x00 |  |  |  | 0x779D | 0x0F
| 0x00 |  |  |  | 0x779E | 0x0A
| 0x00 |  |  |  | 0x779F | 0x0A
| 0x00 |  |  |  | 0x77A0 | 0x0A
| 0x00 |  |  |  | 0x77A1 | 0x0A
| 0x00 |  |  |  | 0x77A2 | 0x0A
| 0x00 |  |  |  | 0x77A3 | 0x0A
| 0x00 |  |  |  | 0x77A4 | 0x0A
| 0x00 |  |  |  | 0x77A5 | 0x0A
| 0x00 |  |  |  | 0x77A6 | 0x0A
| 0x00 |  |  |  | 0x77A7 | 0x0A
| 0x00 |  |  |  | 0x77A8 | 0x0A
| 0x00 |  |  |  | 0x77A9 | 0x0A
| 0x00 |  |  |  | 0x77AA | 0x0A
| 0x00 |  |  |  | 0x77AB | 0x0A
| 0x00 |  |  |  | 0x77AC | 0x0A
| 0x00 |  |  |  | 0x77AD | 0x0B
| 0x00 |  |  |  | 0x77AE | 0x0A
| 0x00 |  |  |  | 0x77AF | 0x0A
| 0x00 |  |  |  | 0x77B0 | 0x0B
| 0x00 |  |  |  | 0x77B1 | 0x0B
| 0x00 |  |  |  | 0x77B2 | 0x0A
| 0x00 |  |  |  | 0x77B3 | 0x0A
| 0x00 |  |  |  | 0x77B4 | 0x0B
| 0x00 |  |  |  | 0x77B5 | 0x0B
| 0x02 |  |  |  | 0x77F4 | 0x01
| 0x02 |  |  |  | 0x77F5 | 0x01
| 0x02 |  |  |  | 0x77F6 | 0x01
| 0x02 |  |  |  | 0x77F8 | 0x01
| 0x02 |  |  |  | 0x77F9 | 0x01
| 0x02 |  |  |  | 0x77FB | 0x01
| 0x02 |  |  |  | 0x77FC | 0x01
| 0x00 |  |  |  | 0x7814 | 0x2A
| 0x00 |  |  |  | 0x7815 | 0x05
| 0x00 |  |  |  | 0x7816 | 0x28
| 0x00 |  |  |  | 0x7818 | 0x2A
| 0x00 |  |  |  | 0x7819 | 0x28
| 0x00 |  |  |  | 0x781A | 0x05
| 0x00 |  |  |  | 0x781C | 0x28
| 0x00 |  |  |  | 0x781D | 0x28
| 0x00 |  |  |  | 0x781E | 0x28
| 0x00 |  |  |  | 0x781F | 0x2A
| 0x00 |  |  |  | 0x7820 | 0x0C
| 0x00 |  |  |  | 0x7821 | 0x28
| 0x00 |  |  |  | 0x7823 | 0x2A
| 0x00 |  |  |  | 0x7824 | 0x28
| 0x00 |  |  |  | 0x7825 | 0x0C
| 0x00 |  |  |  | 0x7827 | 0x28
| 0x00 |  |  |  | 0x7828 | 0x28
| 0x00 |  |  |  | 0x7829 | 0x28
| 0x00 |  |  |  | 0x782A | 0x2A
| 0x00 |  |  |  | 0x782B | 0x1E
| 0x00 |  |  |  | 0x782C | 0x28
| 0x00 |  |  |  | 0x782E | 0x2A
| 0x00 |  |  |  | 0x782F | 0x28
| 0x00 |  |  |  | 0x7830 | 0x1E
| 0x00 |  |  |  | 0x7832 | 0x28
| 0x00 |  |  |  | 0x7833 | 0x28
| 0x00 |  |  |  | 0x7834 | 0x28
| 0x00 |  |  |  | 0x7835 | 0x2A
| 0x00 |  |  |  | 0x7836 | 0x19
| 0x00 |  |  |  | 0x7837 | 0x2A
| 0x00 |  |  |  | 0x7838 | 0x2A
| 0x00 |  |  |  | 0x7839 | 0x2A
| 0x00 |  |  |  | 0x783A | 0x2A
| 0x00 |  |  |  | 0x783B | 0x19
| 0x00 |  |  |  | 0x783C | 0x2A
| 0x00 |  |  |  | 0x783D | 0x2A
| 0x00 |  |  |  | 0x783E | 0x2A
| 0x00 |  |  |  | 0x783F | 0x2A
| 0x00 |  |  |  | 0x7840 | 0x1D
| 0x00 |  |  |  | 0x7841 | 0x2A
| 0x00 |  |  |  | 0x7842 | 0x2A
| 0x00 |  |  |  | 0x7843 | 0x2A
| 0x00 |  |  |  | 0x7844 | 0x1D
| 0x00 |  |  |  | 0x7845 | 0x2A
| 0x00 |  |  |  | 0x7846 | 0x2A
| 0x00 |  |  |  | 0x7847 | 0x2A
| 0x00 |  |  |  | 0x7848 | 0x2A
| 0x00 |  |  |  | 0x7849 | 0x2A
| 0x00 |  |  |  | 0x784A | 0x2A
| 0x00 |  |  |  | 0x784B | 0x2A
| 0x00 |  |  |  | 0x784C | 0x2A
| 0x00 |  |  |  | 0x784D | 0x2A
| 0x00 |  |  |  | 0x784E | 0x2A
| 0x00 |  |  |  | 0x784F | 0x2A
| 0x00 |  |  |  | 0x7850 | 0x2A
| 0x00 |  |  |  | 0x7851 | 0x2A
| 0x17 |  |  |  | 0x7902 | 0x15
| 0x17 |  |  |  | 0x7905 | 0x15
| 0x16 |  |  |  | 0x7908 | 0x13
| 0x08 |  |  |  | 0x7909 | 0x08
| 0x14 |  |  |  | 0x790B | 0x11
| 0x10 |  |  |  | 0x790D | 0x0C
| 0x08 |  |  |  | 0x790E | 0x08
| 0x0D |  |  |  | 0x790F | 0x08
| 0x06 |  |  |  | 0x7912 | 0x0B
| 0x06 |  |  |  | 0x7919 | 0x06
| 0x06 |  |  |  | 0x791E | 0x06
| 0x06 |  |  |  | 0x791F | 0x06
| 0x00 |  |  |  | 0x7929 | 0x00
| 0x00 |  |  |  | 0x792E | 0x00
| 0x00 |  |  |  | 0x792F | 0x00
| 0x3F |  |  |  | 0x7A2A | 0x19
| 0xBF |  |  |  | 0x7A2B | 0xF1
| 0x01 |  |  |  | 0x7A48 | 0x0F
| 0x03 |  |  |  | 0x7A49 | 0x01
| 0x05 |  |  |  | 0x7A4A | 0x03
| 0x03 |  |  |  | 0x7A51 | 0x09
| 0x2D |  |  |  | 0x7A6B | 0x32
| 0x2D |  |  |  | 0x7A71 | 0x32
| 0x94 |  |  |  | 0x7ABB | 0x99
| 0x94 |  |  |  | 0x7AC1 | 0x99
| 0x1C |  |  |  | 0x7B26 | 0x12
| 0x1C |  |  |  | 0x7B27 | 0x12
| 0x1C |  |  |  | 0x7B28 | 0x12
| 0x1C |  |  |  | 0x7B29 | 0x12
| 0x1C |  |  |  | 0x7B2A | 0x12
| 0x1C |  |  |  | 0x7B2B | 0x12
| 0x1C |  |  |  | 0x7B2C | 0x12
| 0x1C |  |  |  | 0x7B2D | 0x12
| 0x1C |  |  |  | 0x7B2E | 0x12
| 0x1C |  |  |  | 0x7B2F | 0x12
| 0x1C |  |  |  | 0x7B30 | 0x12
| 0x1C |  |  |  | 0x7B31 | 0x12
| 0x1C |  |  |  | 0x7B32 | 0x12
| 0x1C |  |  |  | 0x7B33 | 0x12
| 0x1C |  |  |  | 0x7B34 | 0x12
| 0x1C |  |  |  | 0x7B35 | 0x12
| 0x1C |  |  |  | 0x7B36 | 0x12
| 0x1C |  |  |  | 0x7B37 | 0x12
| 0x1C |  |  |  | 0x7B38 | 0x12
| 0x1C |  |  |  | 0x7B39 | 0x12
| 0x1C |  |  |  | 0x7B3A | 0x12
| 0x1C |  |  |  | 0x7B3B | 0x12
| 0x1C |  |  |  | 0x7B3C | 0x12
| 0x1C |  |  |  | 0x7B3D | 0x12
| 0x1C |  |  |  | 0x7B3E | 0x12
| 0x1C |  |  |  | 0x7B3F | 0x12
| 0x1C |  |  |  | 0x7B40 | 0x12
| 0x1C |  |  |  | 0x7B41 | 0x12
| 0x1C |  |  |  | 0x7B42 | 0x12
| 0x1C |  |  |  | 0x7B43 | 0x12
| 0x1C |  |  |  | 0x7B44 | 0x12
| 0x1C |  |  |  | 0x7B45 | 0x12
| 0x1C |  |  |  | 0x7B46 | 0x12
| 0x1C |  |  |  | 0x7B47 | 0x12
| 0x1C |  |  |  | 0x7B48 | 0x12
| 0x1C |  |  |  | 0x7B49 | 0x12
| 0x1C |  |  |  | 0x7B4A | 0x12
| 0x1C |  |  |  | 0x7B4B | 0x12
| 0x1C |  |  |  | 0x7B4C | 0x12
| 0x1C |  |  |  | 0x7B4D | 0x12
| 0x05 |  |  |  | 0x7C73 | 0x0B
| 0x05 |  |  |  | 0x7C74 | 0x0B
| 0x05 |  |  |  | 0x7C75 | 0x0B
| 0x05 |  |  |  | 0x7C76 | 0x0B
| 0x05 |  |  |  | 0x7C77 | 0x0B
| 0x05 |  |  |  | 0x7C78 | 0x0B
| 0x05 |  |  |  | 0x7C79 | 0x0B
| 0x05 |  |  |  | 0x7C7C | 0x0B
| 0x05 |  |  |  | 0x7C7D | 0x0B
| 0x05 |  |  |  | 0x7C7E | 0x0B
| 0x05 |  |  |  | 0x7C7F | 0x0B
| 0x05 |  |  |  | 0x7C80 | 0x0B
| 0x05 |  |  |  | 0x7C81 | 0x0B
| 0x05 |  |  |  | 0x7C83 | 0x0B
| 0x05 |  |  |  | 0x7C84 | 0x0B
| 0x05 |  |  |  | 0x7C85 | 0x0B
| 0x05 |  |  |  | 0x7C86 | 0x0B
| 0x05 |  |  |  | 0x7C87 | 0x0B
| 0x05 |  |  |  | 0x7C88 | 0x0B
| 0x00 |  |  |  | 0x7CA5 | 0x01
| 0x00 |  |  |  | 0x7CAA | 0x01
| 0x00 |  |  |  | 0x7CB0 | 0x01
| 0x00 |  |  |  | 0x7CB5 | 0x01
| 0x00 |  |  |  | 0x7CBB | 0x01
| 0x00 |  |  |  | 0x7CC0 | 0x01
| 0x00 |  |  |  | 0x7CD1 | 0x01
| 0x00 |  |  |  | 0x7CD6 | 0x01
| 0x00 |  |  |  | 0x7CDC | 0x01
| 0x00 |  |  |  | 0x7CE1 | 0x01
| 0x00 |  |  |  | 0x7CE7 | 0x01
| 0x00 |  |  |  | 0x7CEC | 0x01
| 0x78 |  |  |  | 0x90B3 | 0x80
| 0x0A |  |  |  | 0x974A | 0x09
| 0x84 |  |  |  | 0x974B | 0x08
| 0x0F |  |  |  | 0x9752 | 0x0E
| 0xD8 |  |  |  | 0x9753 | 0xB4
| 0x7C |  |  |  | 0x975B | 0x0C
| 0x0A |  |  |  | 0x9762 | 0x09
| 0x80 |  |  |  | 0x9763 | 0x08
| 0x0A |  |  |  | 0x976A | 0x09
| 0x74 |  |  |  | 0x976B | 0x08
| 0x10 |  |  |  | 0x9772 | 0x0F
| 0xD8 |  |  |  | 0x9773 | 0x7C
| 0x0A |  |  |  | 0x978A | 0x09
| 0xEC |  |  |  | 0x978B | 0xE8
| 0x00 |  |  |  | 0xDDA9 | 0x4E
| 0x00 |  |  |  | 0xDE8D | 0x01
| 0x00 |  |  |  | 0xE24E | 0x01
| 0x00 |  |  |  | 0xAE24 | 0x01
| 0x11 |  |  |  | 0xAE25 | 0x61
| 0x00 |  |  |  | 0xAE26 | 0x01
| 0x42 |  |  |  | 0xAE27 | 0xDF
| 0x00 |  |  |  | 0xAE28 | 0x02
| 0xE7 |  |  |  | 0xAE29 | 0xD0
| 0x14 |  |  |  | 0xAB55 | 0x23
| 0x14 |  |  |  | 0xAB57 | 0x23
| 0x14 |  |  |  | 0xAB59 | 0x23
| 0x12 |  |  |  | 0xAB5B | 0x0A
| 0x12 |  |  |  | 0xAB5D | 0x0A
| 0x12 |  |  |  | 0xAB5F | 0x0A
| 0x14 |  |  |  | 0xAB73 | 0x23
| 0x14 |  |  |  | 0xAB75 | 0x23
| 0x14 |  |  |  | 0xAB77 | 0x23
| 0x12 |  |  |  | 0xAB79 | 0x0A
| 0x12 |  |  |  | 0xAB7B | 0x0A
| 0x12 |  |  |  | 0xAB7D | 0x0A
| 0x00 |  |  |  | 0x0D08 | 0x00
[7 empty] | 3Lane |  |  | 3Lane |  |  | 3Lane |  |  | 3Lane |  |  | 3Lane |  |  | 3Lane |  |  | 3Lane |  |  | 3Lane |  |  | 3Lane |  |  | 3Lane |  |  | 3Lane |  |  | 3Lane |  |  | 3Lane |  |  | 3Lane |  |  | 3Lane |  |  | 3Lane |  |  | 3Lane |  |  | 3Lane |  |  | 3Lane |  |  | 3Lane |  |  | 3Lane |  |  | 3Lane |  |  | 3Lane |  |  | 3Lane |  |  | 3Lane |  |  | 3Lane |  |  | 3Lane
[7 empty] | reg_A |  |  | reg_A-1 |  |  | reg_B |  |  | reg_B-1 |  |  | reg_C |  |  | reg_D |  |  | reg_E |  |  | reg_E-1 |  |  | reg_C-1 |  |  | reg_C-2 |  |  | reg_A-2-S1 |  |  | reg_A-3-S1 |  |  | reg_C-3 |  |  | reg_B-2-S2 |  |  | reg_E-2-S2 |  |  | reg_C-4 |  |  | reg_C-5 |  |  | reg_C-6 |  |  | reg_V1 |  |  | reg_B2 |  |  | reg_B3-S3 |  |  | reg_L1-S3 |  |  | reg_V2 |  |  | reg_B4 |  |  | reg_A_1374M |  |  | reg_B_1374M |  |  | reg_B-1_1374M
[7 empty] | QBIN(VBIN)_4096x3072_30FPS with PDAF VB_max |  |  | QBIN(VBIN)_4096x3072_24FPS with PDAF VB_max |  |  | QBIN(VBIN)_4096x2304 @30FPS with PDAF VB_max |  |  | QBIN_4096x2304 @60FPS with PDAF VB_max |  |  | QBIN(VBIN)-V2H2 1600x1200_24FPS Rolling Shutter Time(26ms) |  |  | Full RMSC 15fps with PDAF VB_max |  |  | QBIN 4096x3072_2-exp LB-MF 15FPS with PDAF VB_max, LB-MF LUTA |  |  | QBIN 4096x2304_2-exp LB-MF 15FPS with PDAF VB_max, LB-MF LUTA |  |  | QBIN-V2H2 1472x1104_24FPS w/o PD RST=13.56ms |  |  | QBIN-V2H2 1536x1152_24FPS w/o PD RST=15.88ms |  |  | QBIN(VBIN)_4096x3072_30FPS with PDAF VB_max seamless A-3-S1 |  |  | Full-RMSC-Crop_4096x3072_30FPS with PDAF VB_max seamless A-2-S1 |  |  | QBIN(VBIN)-V2H2 2048x1536_24FPS with PDAF VB_max |  |  | QBIN_4096x2304 @30FPS with Partial-PD VB_max seamless E-2-S2 |  |  | QBIN 4096x2304_2-exp LB-MF 30FPS with PDAF VB_max seamless B-2-S2, LB-MF LUTA |  |  | QBIN(VBIN)-V2H2 2048x1152_120FPS with PDAF VB_max |  |  | QBIN-V2H2 2048x1152_240FPS w/o PDAF VB_max |  |  | QBIN-V2H2 1280x674_480FPS w/o PDAF VB_max |  |  | 1408x1056 @24FPS QBIN(VBIN)-V2H2 with All-PD VB_max |  |  | 4096x3072 @60FPS QBIN(VBIN) with Partial-PD VB_max |  |  | 4096x3072 @30FPS QBIN(VBIN) with Alll-PD VB_max seamless D |  |  | 4096x3072 @18FPS QBIN(VBIN) 2exp-LBMF with PDAF VB_max seamless D, LB-MF LUTA |  |  | 2048x1536 @24FPS QBIN(VBIN)-V2H2 RST= 33.3ms (Tline Max.) |  |  | 4096x3072 @24FPS QBIN(VBIN) RST= 31.4ms (Tline= 10.22 us) |  |  | 4096x3072 @30FPS QBIN(VBIN)_with PDAF VB_max PixelRate 1374Mpps |  |  | 4096x2304 @30FPS QBIN(VBIN)_with PDAF VB_max PixelRate 1374Mpps |  |  | 4096x2304 @60FPS QBIN_with PDAF VB_max PixelRate 1374Mpps
[7 empty] | H: 4096 |  |  | H: 4096 |  |  | H: 4096 |  |  | H: 4096 |  |  | H: 1600 |  |  | H: 8192 |  |  | H: 4096 |  |  | H: 4096 |  |  | H: 1472 |  |  | H: 1536 |  |  | H: 4096 |  |  | H: 4096 |  |  | H: 2048 |  |  | H: 4096 |  |  | H: 4096 |  |  | H: 2048 |  |  | H: 2048 |  |  | H: 1280 |  |  | H: 1408 |  |  | H: 4096 |  |  | H: 4096 |  |  | H: 4096 |  |  | H: 2048 |  |  | H: 4096 |  |  | H: 4096 |  |  | H: 4096 |  |  | H: 4096
[7 empty] | V: 3072 |  |  | V: 3072 |  |  | V: 2304 |  |  | V: 2304 |  |  | V: 1200 |  |  | V: 6144 |  |  | V: 3072 |  |  | V: 2304 |  |  | V: 1104 |  |  | V: 1152 |  |  | V: 3072 |  |  | V: 3072 |  |  | V: 1536 |  |  | V: 2304 |  |  | V: 2304 |  |  | V: 1152 |  |  | V: 1152 |  |  | V: 674 |  |  | V: 1056 |  |  | V: 3072 |  |  | V: 3072 |  |  | V: 3072 |  |  | V: 1536 |  |  | V: 3072 |  |  | V: 3072 |  |  | V: 2304 |  |  | V: 2304
|  |  |  | MIPI output setting |  |  | MIPI output setting |  |  | MIPI output setting |  |  | MIPI output setting |  |  | MIPI output setting |  |  | MIPI output setting |  |  | MIPI output setting |  |  | MIPI output setting |  |  | MIPI output setting |  |  | MIPI output setting |  |  | MIPI output setting |  |  | MIPI output setting |  |  | MIPI output setting |  |  | MIPI output setting |  |  | MIPI output setting |  |  | MIPI output setting |  |  | MIPI output setting |  |  | MIPI output setting |  |  | MIPI output setting |  |  | MIPI output setting |  |  | MIPI output setting |  |  | MIPI output setting |  |  | MIPI output setting |  |  | MIPI output setting |  |  | MIPI output setting |  |  | MIPI output setting |  |  | MIPI output setting |  |  | MIPI output setting
Register Name | Initial value | Group |  |  | Address | value |  | Address | value |  | Address | value |  | Address | value |  | Address | value |  | Address | value |  | Address | value |  | Address | value |  | Address | value |  | Address | value |  | Address | value |  | Address | value |  | Address | value |  | Address | value |  | Address | value |  | Address | value |  | Address | value |  | Address | value |  | Address | value |  | Address | value |  | Address | value |  | Address | value |  | Address | value |  | Address | value |  | Address | value |  | Address | value |  | Address | value |  | Address | value
CSI_DT_FMT_H | 0x0A |  |  |  | 0x0112 |  |  | 0x0112 | 0x0A |  | 0x0112 | 0x0A |  | 0x0112 | 0x0A |  | 0x0112 | 0x0A |  | 0x0112 | 0x0A |  | 0x0112 | 0x0A |  | 0x0112 | 0x0A |  | 0x0112 | 0x0A |  | 0x0112 | 0x0A |  | 0x0112 | 0x0A |  | 0x0112 | 0x0A |  | 0x0112 | 0x0A |  | 0x0112 | 0x0A |  | 0x0112 | 0x0A |  | 0x0112 | 0x0A |  | 0x0112 | 0x0A |  | 0x0112 | 0x0A |  | 0x0112 | 0x0A |  | 0x0112 | 0x0A |  | 0x0112 | 0x0A |  | 0x0112 | 0x0A |  | 0x0112 | 0x0A |  | 0x0112 | 0x0A |  | 0x0112 | 0x0A |  | 0x0112 | 0x0A |  | 0x0112 | 0x0A |  | 0x0112 | 0x0A
CSI_DT_FMT_L | 0x0A |  |  |  | 0x0113 |  |  | 0x0113 | 0x0A |  | 0x0113 | 0x0A |  | 0x0113 | 0x0A |  | 0x0113 | 0x0A |  | 0x0113 | 0x0A |  | 0x0113 | 0x0A |  | 0x0113 | 0x0A |  | 0x0113 | 0x0A |  | 0x0113 | 0x0A |  | 0x0113 | 0x0A |  | 0x0113 | 0x0A |  | 0x0113 | 0x0A |  | 0x0113 | 0x0A |  | 0x0113 | 0x0A |  | 0x0113 | 0x0A |  | 0x0113 | 0x0A |  | 0x0113 | 0x0A |  | 0x0113 | 0x0A |  | 0x0113 | 0x0A |  | 0x0113 | 0x0A |  | 0x0113 | 0x0A |  | 0x0113 | 0x0A |  | 0x0113 | 0x0A |  | 0x0113 | 0x0A |  | 0x0113 | 0x0A |  | 0x0113 | 0x0A |  | 0x0113 | 0x0A
CSI_LANE_MODE | 0x02 |  |  |  | 0x0114 |  |  | 0x0114 | 0x02 |  | 0x0114 | 0x02 |  | 0x0114 | 0x02 |  | 0x0114 | 0x02 |  | 0x0114 | 0x02 |  | 0x0114 | 0x02 |  | 0x0114 | 0x02 |  | 0x0114 | 0x02 |  | 0x0114 | 0x02 |  | 0x0114 | 0x02 |  | 0x0114 | 0x02 |  | 0x0114 | 0x02 |  | 0x0114 | 0x02 |  | 0x0114 | 0x02 |  | 0x0114 | 0x02 |  | 0x0114 | 0x02 |  | 0x0114 | 0x02 |  | 0x0114 | 0x02 |  | 0x0114 | 0x02 |  | 0x0114 | 0x02 |  | 0x0114 | 0x02 |  | 0x0114 | 0x02 |  | 0x0114 | 0x02 |  | 0x0114 | 0x02 |  | 0x0114 | 0x02 |  | 0x0114 | 0x02 |  | 0x0114 | 0x02
|  |  |  | Line Length PCK Setting |  |  | Line Length PCK Setting |  |  | Line Length PCK Setting |  |  | Line Length PCK Setting |  |  | Line Length PCK Setting |  |  | Line Length PCK Setting |  |  | Line Length PCK Setting |  |  | Line Length PCK Setting |  |  | Line Length PCK Setting |  |  | Line Length PCK Setting |  |  | Line Length PCK Setting |  |  | Line Length PCK Setting |  |  | Line Length PCK Setting |  |  | Line Length PCK Setting |  |  | Line Length PCK Setting |  |  | Line Length PCK Setting |  |  | Line Length PCK Setting |  |  | Line Length PCK Setting |  |  | Line Length PCK Setting |  |  | Line Length PCK Setting |  |  | Line Length PCK Setting |  |  | Line Length PCK Setting |  |  | Line Length PCK Setting |  |  | Line Length PCK Setting |  |  | Line Length PCK Setting |  |  | Line Length PCK Setting |  |  | Line Length PCK Setting |  |  | Line Length PCK Setting
Register Name | Initial value | Group |  |  | Address | value |  | Address | value |  | Address | value |  | Address | value |  | Address | value |  | Address | value |  | Address | value |  | Address | value |  | Address | value |  | Address | value |  | Address | value |  | Address | value |  | Address | value |  | Address | value |  | Address | value |  | Address | value |  | Address | value |  | Address | value |  | Address | value |  | Address | value |  | Address | value |  | Address | value |  | Address | value |  | Address | value |  | Address | value |  | Address | value |  | Address | value |  | Address | value
LINE_LENGTH_PCK[15:8] | 0x23 |  |  |  | 0x0342 |  |  | 0x0342 | 0x1D |  | 0x0342 | 0x1D |  | 0x0342 | 0x1D |  | 0x0342 | 0x12 |  | 0x0342 | 0x1F |  | 0x0342 | 0x23 |  | 0x0342 | 0x1D |  | 0x0342 | 0x1D |  | 0x0342 | 0x13 |  | 0x0342 | 0x13 |  | 0x0342 | 0x1D |  | 0x0342 | 0x23 |  | 0x0342 | 0x0F |  | 0x0342 | 0x12 |  | 0x0342 | 0x12 |  | 0x0342 | 0x0F |  | 0x0342 | 0x09 |  | 0x0342 | 0x09 |  | 0x0342 | 0x0F |  | 0x0342 | 0x12 |  | 0x0342 | 0x1D |  | 0x0342 | 0x1D |  | 0x0342 | 0x0F |  | 0x0342 | 0x1D |  | 0x0342 | 0x1D |  | 0x0342 | 0x1D |  | 0x0342 | 0x12
LINE_LENGTH_PCK[7:0] | 0x00 |  |  |  | 0x0343 |  |  | 0x0343 | 0x4C |  | 0x0343 | 0x4C |  | 0x0343 | 0x4C |  | 0x0343 | 0x08 |  | 0x0343 | 0x70 |  | 0x0343 | 0x00 |  | 0x0343 | 0x4C |  | 0x0343 | 0x4C |  | 0x0343 | 0x48 |  | 0x0343 | 0x48 |  | 0x0343 | 0x4C |  | 0x0343 | 0x00 |  | 0x0343 | 0xB8 |  | 0x0343 | 0x08 |  | 0x0343 | 0x08 |  | 0x0343 | 0xB8 |  | 0x0343 | 0xA4 |  | 0x0343 | 0xA4 |  | 0x0343 | 0xB8 |  | 0x0343 | 0x08 |  | 0x0343 | 0x4C |  | 0x0343 | 0x4C |  | 0x0343 | 0xB8 |  | 0x0343 | 0x4C |  | 0x0343 | 0x4C |  | 0x0343 | 0x4C |  | 0x0343 | 0x08
| 0x00 |  |  |  | 0x3850 |  |  | 0x3850 | 0x00 |  | 0x3850 | 0x00 |  | 0x3850 | 0x00 |  | 0x3850 | 0x00 |  | 0x3850 | 0x02 |  | 0x3850 | 0x00 |  | 0x3850 | 0x00 |  | 0x3850 | 0x00 |  | 0x3850 | 0x01 |  | 0x3850 | 0x01 |  | 0x3850 | 0x00 |  | 0x3850 | 0x00 |  | 0x3850 | 0x00 |  | 0x3850 | 0x00 |  | 0x3850 | 0x00 |  | 0x3850 | 0x00 |  | 0x3850 | 0x00 |  | 0x3850 | 0x00 |  | 0x3850 | 0x00 |  | 0x3850 | 0x00 |  | 0x3850 | 0x00 |  | 0x3850 | 0x00 |  | 0x3850 | 0x01 |  | 0x3850 | 0x00 |  | 0x3850 | 0x00 |  | 0x3850 | 0x00 |  | 0x3850 | 0x00
| 0xC4 |  |  |  | 0x3851 |  |  | 0x3851 | 0xCD |  | 0x3851 | 0xCD |  | 0x3851 | 0xCD |  | 0x3851 | 0x7F |  | 0x3851 | 0x08 |  | 0x3851 | 0xF6 |  | 0x3851 | 0xCD |  | 0x3851 | 0xCD |  | 0x3851 | 0x27 |  | 0x3851 | 0x4B |  | 0x3851 | 0xCD |  | 0x3851 | 0xF6 |  | 0x3851 | 0x6E |  | 0x3851 | 0x7F |  | 0x3851 | 0x7F |  | 0x3851 | 0x6E |  | 0x3851 | 0x44 |  | 0x3851 | 0x44 |  | 0x3851 | 0x6E |  | 0x3851 | 0x7F |  | 0x3851 | 0xCD |  | 0x3851 | 0xCD |  | 0x3851 | 0xCC |  | 0x3851 | 0xF5 |  | 0x3851 | 0xCD |  | 0x3851 | 0xCD |  | 0x3851 | 0x7F
|  |  |  | Frame Length Lines Setting |  |  | Frame Length Lines Setting |  |  | Frame Length Lines Setting |  |  | Frame Length Lines Setting |  |  | Frame Length Lines Setting |  |  | Frame Length Lines Setting |  |  | Frame Length Lines Setting |  |  | Frame Length Lines Setting |  |  | Frame Length Lines Setting |  |  | Frame Length Lines Setting |  |  | Frame Length Lines Setting |  |  | Frame Length Lines Setting |  |  | Frame Length Lines Setting |  |  | Frame Length Lines Setting |  |  | Frame Length Lines Setting |  |  | Frame Length Lines Setting |  |  | Frame Length Lines Setting |  |  | Frame Length Lines Setting |  |  | Frame Length Lines Setting |  |  | Frame Length Lines Setting |  |  | Frame Length Lines Setting |  |  | Frame Length Lines Setting |  |  | Frame Length Lines Setting |  |  | Frame Length Lines Setting |  |  | Frame Length Lines Setting |  |  | Frame Length Lines Setting |  |  | Frame Length Lines Setting |  |  | Frame Length Lines Setting
Register Name | Initial value | Group |  |  | Address | value |  | Address | value |  | Address | value |  | Address | value |  | Address | value |  | Address | value |  | Address | value |  | Address | value |  | Address | value |  | Address | value |  | Address | value |  | Address | value |  | Address | value |  | Address | value |  | Address | value |  | Address | value |  | Address | value |  | Address | value |  | Address | value |  | Address | value |  | Address | value |  | Address | value |  | Address | value |  | Address | value |  | Address | value |  | Address | value |  | Address | value |  | Address | value
FRM_LENGTH_LINES[15:8] | 0x19 |  |  |  | 0x0340 |  |  | 0x0340 | 0x0F |  | 0x0340 | 0x13 |  | 0x0340 | 0x0F |  | 0x0340 | 0x0C |  | 0x0340 | 0x07 |  | 0x0340 | 0x19 |  | 0x0340 | 0x1E |  | 0x0340 | 0x1E |  | 0x0340 | 0x0D |  | 0x0340 | 0x0B |  | 0x0340 | 0x0F |  | 0x0340 | 0x0C |  | 0x0340 | 0x23 |  | 0x0340 | 0x18 |  | 0x0340 | 0x18 |  | 0x0340 | 0x07 |  | 0x0340 | 0x05 |  | 0x0340 | 0x02 |  | 0x0340 | 0x23 |  | 0x0340 | 0x0C |  | 0x0340 | 0x0F |  | 0x0340 | 0x19 |  | 0x0340 | 0x08 |  | 0x0340 | 0x0F |  | 0x0340 | 0x0F |  | 0x0340 | 0x0F |  | 0x0340 | 0x0C
FRM_LENGTH_LINES[7:0] | 0x64 |  |  |  | 0x0341 |  |  | 0x0341 | 0x3C |  | 0x0341 | 0x0C |  | 0x0341 | 0x3C |  | 0x0341 | 0x4D |  | 0x0341 | 0x80 |  | 0x0341 | 0x68 |  | 0x0341 | 0x7C |  | 0x0341 | 0x7C |  | 0x0341 | 0x3C |  | 0x0341 | 0xCC |  | 0x0341 | 0x3C |  | 0x0341 | 0xB4 |  | 0x0341 | 0x80 |  | 0x0341 | 0x9B |  | 0x0341 | 0x9B |  | 0x0341 | 0x18 |  | 0x0341 | 0xBE |  | 0x0341 | 0xDE |  | 0x0341 | 0x80 |  | 0x0341 | 0x4D |  | 0x0341 | 0x3C |  | 0x0341 | 0x68 |  | 0x0341 | 0x78 |  | 0x0341 | 0xF0 |  | 0x0341 | 0x3C |  | 0x0341 | 0x3C |  | 0x0341 | 0x4D
|  |  |  | ROI Setting |  |  | ROI Setting |  |  | ROI Setting |  |  | ROI Setting |  |  | ROI Setting |  |  | ROI Setting |  |  | ROI Setting |  |  | ROI Setting |  |  | ROI Setting |  |  | ROI Setting |  |  | ROI Setting |  |  | ROI Setting |  |  | ROI Setting |  |  | ROI Setting |  |  | ROI Setting |  |  | ROI Setting |  |  | ROI Setting |  |  | ROI Setting |  |  | ROI Setting |  |  | ROI Setting |  |  | ROI Setting |  |  | ROI Setting |  |  | ROI Setting |  |  | ROI Setting |  |  | ROI Setting |  |  | ROI Setting |  |  | ROI Setting |  |  | ROI Setting
Register Name | Initial value | Group |  |  | Address | value |  | Address | value |  | Address | value |  | Address | value |  | Address | value |  | Address | value |  | Address | value |  | Address | value |  | Address | value |  | Address | value |  | Address | value |  | Address | value |  | Address | value |  | Address | value |  | Address | value |  | Address | value |  | Address | value |  | Address | value |  | Address | value |  | Address | value |  | Address | value |  | Address | value |  | Address | value |  | Address | value |  | Address | value |  | Address | value |  | Address | value |  | Address | value
X_ADD_STA[13:8] | 0x00 |  |  |  | 0x0344 |  |  | 0x0344 | 0x00 |  | 0x0344 | 0x00 |  | 0x0344 | 0x00 |  | 0x0344 | 0x00 |  | 0x0344 | 0x00 |  | 0x0344 | 0x00 |  | 0x0344 | 0x00 |  | 0x0344 | 0x00 |  | 0x0344 | 0x00 |  | 0x0344 | 0x00 |  | 0x0344 | 0x00 |  | 0x0344 | 0x08 |  | 0x0344 | 0x00 |  | 0x0344 | 0x00 |  | 0x0344 | 0x00 |  | 0x0344 | 0x00 |  | 0x0344 | 0x00 |  | 0x0344 | 0x00 |  | 0x0344 | 0x00 |  | 0x0344 | 0x00 |  | 0x0344 | 0x00 |  | 0x0344 | 0x00 |  | 0x0344 | 0x00 |  | 0x0344 | 0x00 |  | 0x0344 | 0x00 |  | 0x0344 | 0x00 |  | 0x0344 | 0x00
X_ADD_STA[7:0] | 0x00 |  |  |  | 0x0345 |  |  | 0x0345 | 0x00 |  | 0x0345 | 0x00 |  | 0x0345 | 0x00 |  | 0x0345 | 0x00 |  | 0x0345 | 0x00 |  | 0x0345 | 0x00 |  | 0x0345 | 0x00 |  | 0x0345 | 0x00 |  | 0x0345 | 0x00 |  | 0x0345 | 0x00 |  | 0x0345 | 0x00 |  | 0x0345 | 0x00 |  | 0x0345 | 0x00 |  | 0x0345 | 0x00 |  | 0x0345 | 0x00 |  | 0x0345 | 0x00 |  | 0x0345 | 0x00 |  | 0x0345 | 0x00 |  | 0x0345 | 0x00 |  | 0x0345 | 0x00 |  | 0x0345 | 0x00 |  | 0x0345 | 0x00 |  | 0x0345 | 0x00 |  | 0x0345 | 0x00 |  | 0x0345 | 0x00 |  | 0x0345 | 0x00 |  | 0x0345 | 0x00
Y_ADD_STA[12:8] | 0x00 |  |  |  | 0x0346 |  |  | 0x0346 | 0x00 |  | 0x0346 | 0x00 |  | 0x0346 | 0x03 |  | 0x0346 | 0x03 |  | 0x0346 | 0x02 |  | 0x0346 | 0x00 |  | 0x0346 | 0x00 |  | 0x0346 | 0x03 |  | 0x0346 | 0x03 |  | 0x0346 | 0x03 |  | 0x0346 | 0x00 |  | 0x0346 | 0x06 |  | 0x0346 | 0x00 |  | 0x0346 | 0x03 |  | 0x0346 | 0x03 |  | 0x0346 | 0x03 |  | 0x0346 | 0x03 |  | 0x0346 | 0x06 |  | 0x0346 | 0x03 |  | 0x0346 | 0x00 |  | 0x0346 | 0x00 |  | 0x0346 | 0x00 |  | 0x0346 | 0x00 |  | 0x0346 | 0x00 |  | 0x0346 | 0x00 |  | 0x0346 | 0x03 |  | 0x0346 | 0x03
Y_ADD_STA[7:0] | 0x00 |  |  |  | 0x0347 |  |  | 0x0347 | 0x00 |  | 0x0347 | 0x00 |  | 0x0347 | 0x00 |  | 0x0347 | 0x00 |  | 0x0347 | 0xA0 |  | 0x0347 | 0x00 |  | 0x0347 | 0x00 |  | 0x0347 | 0x00 |  | 0x0347 | 0x60 |  | 0x0347 | 0x00 |  | 0x0347 | 0x00 |  | 0x0347 | 0x00 |  | 0x0347 | 0x00 |  | 0x0347 | 0x00 |  | 0x0347 | 0x00 |  | 0x0347 | 0x00 |  | 0x0347 | 0x00 |  | 0x0347 | 0xA0 |  | 0x0347 | 0xC0 |  | 0x0347 | 0x00 |  | 0x0347 | 0x00 |  | 0x0347 | 0x00 |  | 0x0347 | 0x00 |  | 0x0347 | 0x00 |  | 0x0347 | 0x00 |  | 0x0347 | 0x00 |  | 0x0347 | 0x00
X_ADD_END[13:8] | 0x1F |  |  |  | 0x0348 |  |  | 0x0348 | 0x1F |  | 0x0348 | 0x1F |  | 0x0348 | 0x1F |  | 0x0348 | 0x1F |  | 0x0348 | 0x1F |  | 0x0348 | 0x1F |  | 0x0348 | 0x1F |  | 0x0348 | 0x1F |  | 0x0348 | 0x1F |  | 0x0348 | 0x1F |  | 0x0348 | 0x1F |  | 0x0348 | 0x17 |  | 0x0348 | 0x1F |  | 0x0348 | 0x1F |  | 0x0348 | 0x1F |  | 0x0348 | 0x1F |  | 0x0348 | 0x1F |  | 0x0348 | 0x1F |  | 0x0348 | 0x1F |  | 0x0348 | 0x1F |  | 0x0348 | 0x1F |  | 0x0348 | 0x1F |  | 0x0348 | 0x1F |  | 0x0348 | 0x1F |  | 0x0348 | 0x1F |  | 0x0348 | 0x1F |  | 0x0348 | 0x1F
X_ADD_END[7:0] | 0xFF |  |  |  | 0x0349 |  |  | 0x0349 | 0xFF |  | 0x0349 | 0xFF |  | 0x0349 | 0xFF |  | 0x0349 | 0xFF |  | 0x0349 | 0xFF |  | 0x0349 | 0xFF |  | 0x0349 | 0xFF |  | 0x0349 | 0xFF |  | 0x0349 | 0xFF |  | 0x0349 | 0xFF |  | 0x0349 | 0xFF |  | 0x0349 | 0xFF |  | 0x0349 | 0xFF |  | 0x0349 | 0xFF |  | 0x0349 | 0xFF |  | 0x0349 | 0xFF |  | 0x0349 | 0xFF |  | 0x0349 | 0xFF |  | 0x0349 | 0xFF |  | 0x0349 | 0xFF |  | 0x0349 | 0xFF |  | 0x0349 | 0xFF |  | 0x0349 | 0xFF |  | 0x0349 | 0xFF |  | 0x0349 | 0xFF |  | 0x0349 | 0xFF |  | 0x0349 | 0xFF
Y_ADD_END[12:8] | 0x17 |  |  |  | 0x034A |  |  | 0x034A | 0x17 |  | 0x034A | 0x17 |  | 0x034A | 0x14 |  | 0x034A | 0x14 |  | 0x034A | 0x15 |  | 0x034A | 0x17 |  | 0x034A | 0x17 |  | 0x034A | 0x14 |  | 0x034A | 0x14 |  | 0x034A | 0x14 |  | 0x034A | 0x17 |  | 0x034A | 0x11 |  | 0x034A | 0x17 |  | 0x034A | 0x14 |  | 0x034A | 0x14 |  | 0x034A | 0x14 |  | 0x034A | 0x14 |  | 0x034A | 0x11 |  | 0x034A | 0x14 |  | 0x034A | 0x17 |  | 0x034A | 0x17 |  | 0x034A | 0x17 |  | 0x034A | 0x17 |  | 0x034A | 0x17 |  | 0x034A | 0x17 |  | 0x034A | 0x14 |  | 0x034A | 0x14
Y_ADD_END[7:0] | 0xFF |  |  |  | 0x034B |  |  | 0x034B | 0xFF |  | 0x034B | 0xFF |  | 0x034B | 0xFF |  | 0x034B | 0xFF |  | 0x034B | 0x5F |  | 0x034B | 0xFF |  | 0x034B | 0xFF |  | 0x034B | 0xFF |  | 0x034B | 0x9F |  | 0x034B | 0xFF |  | 0x034B | 0xFF |  | 0x034B | 0xFF |  | 0x034B | 0xFF |  | 0x034B | 0xFF |  | 0x034B | 0xFF |  | 0x034B | 0xFF |  | 0x034B | 0xFF |  | 0x034B | 0x3F |  | 0x034B | 0x3F |  | 0x034B | 0xFF |  | 0x034B | 0xFF |  | 0x034B | 0xFF |  | 0x034B | 0xFF |  | 0x034B | 0xFF |  | 0x034B | 0xFF |  | 0x034B | 0xFF |  | 0x034B | 0xFF
|  |  |  | Mode Setting |  |  | Mode Setting |  |  | Mode Setting |  |  | Mode Setting |  |  | Mode Setting |  |  | Mode Setting |  |  | Mode Setting |  |  | Mode Setting |  |  | Mode Setting |  |  | Mode Setting |  |  | Mode Setting |  |  | Mode Setting |  |  | Mode Setting |  |  | Mode Setting |  |  | Mode Setting |  |  | Mode Setting |  |  | Mode Setting |  |  | Mode Setting |  |  | Mode Setting |  |  | Mode Setting |  |  | Mode Setting |  |  | Mode Setting |  |  | Mode Setting |  |  | Mode Setting |  |  | Mode Setting |  |  | Mode Setting |  |  | Mode Setting |  |  | Mode Setting
Register Name | Initial value | Group |  |  | Address | value |  | Address | value |  | Address | value |  | Address | value |  | Address | value |  | Address | value |  | Address | value |  | Address | value |  | Address | value |  | Address | value |  | Address | value |  | Address | value |  | Address | value |  | Address | value |  | Address | value |  | Address | value |  | Address | value |  | Address | value |  | Address | value |  | Address | value |  | Address | value |  | Address | value |  | Address | value |  | Address | value |  | Address | value |  | Address | value |  | Address | value |  | Address | value
BINNING_MODE | 0x00 |  |  |  | 0x0900 |  |  | 0x0900 | 0x01 |  | 0x0900 | 0x01 |  | 0x0900 | 0x01 |  | 0x0900 | 0x01 |  | 0x0900 | 0x01 |  | 0x0900 | 0x00 |  | 0x0900 | 0x01 |  | 0x0900 | 0x01 |  | 0x0900 | 0x01 |  | 0x0900 | 0x01 |  | 0x0900 | 0x01 |  | 0x0900 | 0x00 |  | 0x0900 | 0x01 |  | 0x0900 | 0x01 |  | 0x0900 | 0x01 |  | 0x0900 | 0x01 |  | 0x0900 | 0x01 |  | 0x0900 | 0x01 |  | 0x0900 | 0x01 |  | 0x0900 | 0x01 |  | 0x0900 | 0x01 |  | 0x0900 | 0x01 |  | 0x0900 | 0x01 |  | 0x0900 | 0x01 |  | 0x0900 | 0x01 |  | 0x0900 | 0x01 |  | 0x0900 | 0x01
BINNING_TYPE_H,BINNING_TYPE_V | 0x11 |  |  |  | 0x0901 |  |  | 0x0901 | 0x22 |  | 0x0901 | 0x22 |  | 0x0901 | 0x22 |  | 0x0901 | 0x22 |  | 0x0901 | 0x44 |  | 0x0901 | 0x11 |  | 0x0901 | 0x22 |  | 0x0901 | 0x22 |  | 0x0901 | 0x44 |  | 0x0901 | 0x44 |  | 0x0901 | 0x22 |  | 0x0901 | 0x11 |  | 0x0901 | 0x44 |  | 0x0901 | 0x22 |  | 0x0901 | 0x22 |  | 0x0901 | 0x44 |  | 0x0901 | 0x44 |  | 0x0901 | 0x44 |  | 0x0901 | 0x44 |  | 0x0901 | 0x22 |  | 0x0901 | 0x22 |  | 0x0901 | 0x22 |  | 0x0901 | 0x44 |  | 0x0901 | 0x22 |  | 0x0901 | 0x22 |  | 0x0901 | 0x22 |  | 0x0901 | 0x22
BINNING_WEIGHTING | 0x00 |  |  |  | 0x0902 |  |  | 0x0902 | 0x00 |  | 0x0902 | 0x00 |  | 0x0902 | 0x00 |  | 0x0902 | 0x00 |  | 0x0902 | 0x02 |  | 0x0902 | 0x00 |  | 0x0902 | 0x00 |  | 0x0902 | 0x00 |  | 0x0902 | 0x02 |  | 0x0902 | 0x02 |  | 0x0902 | 0x00 |  | 0x0902 | 0x00 |  | 0x0902 | 0x02 |  | 0x0902 | 0x00 |  | 0x0902 | 0x00 |  | 0x0902 | 0x02 |  | 0x0902 | 0x02 |  | 0x0902 | 0x02 |  | 0x0902 | 0x02 |  | 0x0902 | 0x00 |  | 0x0902 | 0x00 |  | 0x0902 | 0x00 |  | 0x0902 | 0x02 |  | 0x0902 | 0x00 |  | 0x0902 | 0x00 |  | 0x0902 | 0x00 |  | 0x0902 | 0x00
| 0x00 |  |  |  | 0x3005 |  |  | 0x3005 | 0x02 |  | 0x3005 | 0x02 |  | 0x3005 | 0x02 |  | 0x3005 | 0x06 |  | 0x3005 | 0x02 |  | 0x3005 | 0x00 |  | 0x3005 | 0x02 |  | 0x3005 | 0x02 |  | 0x3005 | 0x00 |  | 0x3005 | 0x00 |  | 0x3005 | 0x02 |  | 0x3005 | 0x00 |  | 0x3005 | 0x02 |  | 0x3005 | 0x06 |  | 0x3005 | 0x06 |  | 0x3005 | 0x02 |  | 0x3005 | 0x00 |  | 0x3005 | 0x00 |  | 0x3005 | 0x02 |  | 0x3005 | 0x06 |  | 0x3005 | 0x02 |  | 0x3005 | 0x02 |  | 0x3005 | 0x02 |  | 0x3005 | 0x02 |  | 0x3005 | 0x02 |  | 0x3005 | 0x02 |  | 0x3005 | 0x06
| 0x00 |  |  |  | 0x3006 |  |  | 0x3006 | 0x02 |  | 0x3006 | 0x02 |  | 0x3006 | 0x02 |  | 0x3006 | 0x01 |  | 0x3006 | 0x02 |  | 0x3006 | 0x00 |  | 0x3006 | 0x02 |  | 0x3006 | 0x02 |  | 0x3006 | 0x00 |  | 0x3006 | 0x00 |  | 0x3006 | 0x02 |  | 0x3006 | 0x00 |  | 0x3006 | 0x02 |  | 0x3006 | 0x01 |  | 0x3006 | 0x01 |  | 0x3006 | 0x02 |  | 0x3006 | 0x00 |  | 0x3006 | 0x00 |  | 0x3006 | 0x02 |  | 0x3006 | 0x01 |  | 0x3006 | 0x02 |  | 0x3006 | 0x02 |  | 0x3006 | 0x02 |  | 0x3006 | 0x02 |  | 0x3006 | 0x02 |  | 0x3006 | 0x02 |  | 0x3006 | 0x01
| 0x0A |  |  |  | 0x3140 |  |  | 0x3140 | 0x0A |  | 0x3140 | 0x0A |  | 0x3140 | 0x0A |  | 0x3140 | 0x0A |  | 0x3140 | 0x0A |  | 0x3140 | 0x0A |  | 0x3140 | 0x0A |  | 0x3140 | 0x0A |  | 0x3140 | 0x0A |  | 0x3140 | 0x0A |  | 0x3140 | 0x0A |  | 0x3140 | 0x0A |  | 0x3140 | 0x0A |  | 0x3140 | 0x0A |  | 0x3140 | 0x0A |  | 0x3140 | 0x0A |  | 0x3140 | 0x0A |  | 0x3140 | 0x0A |  | 0x3140 | 0x0A |  | 0x3140 | 0x0A |  | 0x3140 | 0x0A |  | 0x3140 | 0x0A |  | 0x3140 | 0x0A |  | 0x3140 | 0x0A |  | 0x3140 | 0x0A |  | 0x3140 | 0x0A |  | 0x3140 | 0x0A
| 0x00 |  |  |  | 0x3144 |  |  | 0x3144 | 0x00 |  | 0x3144 | 0x00 |  | 0x3144 | 0x00 |  | 0x3144 | 0x00 |  | 0x3144 | 0x00 |  | 0x3144 | 0x00 |  | 0x3144 | 0x00 |  | 0x3144 | 0x00 |  | 0x3144 | 0x00 |  | 0x3144 | 0x00 |  | 0x3144 | 0x00 |  | 0x3144 | 0x00 |  | 0x3144 | 0x00 |  | 0x3144 | 0x00 |  | 0x3144 | 0x00 |  | 0x3144 | 0x00 |  | 0x3144 | 0x00 |  | 0x3144 | 0x00 |  | 0x3144 | 0x00 |  | 0x3144 | 0x00 |  | 0x3144 | 0x00 |  | 0x3144 | 0x00 |  | 0x3144 | 0x00 |  | 0x3144 | 0x00 |  | 0x3144 | 0x00 |  | 0x3144 | 0x00 |  | 0x3144 | 0x00
| 0x00 |  |  |  | 0x3148 |  |  | 0x3148 | 0x04 |  | 0x3148 | 0x04 |  | 0x3148 | 0x04 |  | 0x3148 | 0x00 |  | 0x3148 | 0x04 |  | 0x3148 | 0x00 |  | 0x3148 | 0x04 |  | 0x3148 | 0x04 |  | 0x3148 | 0x00 |  | 0x3148 | 0x00 |  | 0x3148 | 0x04 |  | 0x3148 | 0x00 |  | 0x3148 | 0x04 |  | 0x3148 | 0x00 |  | 0x3148 | 0x00 |  | 0x3148 | 0x04 |  | 0x3148 | 0x00 |  | 0x3148 | 0x00 |  | 0x3148 | 0x04 |  | 0x3148 | 0x00 |  | 0x3148 | 0x04 |  | 0x3148 | 0x04 |  | 0x3148 | 0x04 |  | 0x3148 | 0x04 |  | 0x3148 | 0x04 |  | 0x3148 | 0x04 |  | 0x3148 | 0x00
| 0x01 |  |  |  | 0x31C0 |  |  | 0x31C0 | 0x41 |  | 0x31C0 | 0x41 |  | 0x31C0 | 0x41 |  | 0x31C0 | 0x41 |  | 0x31C0 | 0x43 |  | 0x31C0 | 0x01 |  | 0x31C0 | 0x41 |  | 0x31C0 | 0x41 |  | 0x31C0 | 0x43 |  | 0x31C0 | 0x43 |  | 0x31C0 | 0x41 |  | 0x31C0 | 0x01 |  | 0x31C0 | 0x43 |  | 0x31C0 | 0x41 |  | 0x31C0 | 0x41 |  | 0x31C0 | 0x43 |  | 0x31C0 | 0x43 |  | 0x31C0 | 0x43 |  | 0x31C0 | 0x43 |  | 0x31C0 | 0x41 |  | 0x31C0 | 0x41 |  | 0x31C0 | 0x41 |  | 0x31C0 | 0x43 |  | 0x31C0 | 0x41 |  | 0x31C0 | 0x41 |  | 0x31C0 | 0x41 |  | 0x31C0 | 0x41
| 0x01 |  |  |  | 0x31C1 |  |  | 0x31C1 | 0x41 |  | 0x31C1 | 0x41 |  | 0x31C1 | 0x41 |  | 0x31C1 | 0x41 |  | 0x31C1 | 0x43 |  | 0x31C1 | 0x01 |  | 0x31C1 | 0x41 |  | 0x31C1 | 0x41 |  | 0x31C1 | 0x43 |  | 0x31C1 | 0x43 |  | 0x31C1 | 0x41 |  | 0x31C1 | 0x01 |  | 0x31C1 | 0x43 |  | 0x31C1 | 0x41 |  | 0x31C1 | 0x41 |  | 0x31C1 | 0x43 |  | 0x31C1 | 0x43 |  | 0x31C1 | 0x43 |  | 0x31C1 | 0x43 |  | 0x31C1 | 0x41 |  | 0x31C1 | 0x41 |  | 0x31C1 | 0x41 |  | 0x31C1 | 0x43 |  | 0x31C1 | 0x41 |  | 0x31C1 | 0x41 |  | 0x31C1 | 0x41 |  | 0x31C1 | 0x41
| 0x01 |  |  |  | 0x3205 |  |  | 0x3205 | 0x00 |  | 0x3205 | 0x00 |  | 0x3205 | 0x00 |  | 0x3205 | 0x00 |  | 0x3205 | 0x00 |  | 0x3205 | 0x01 |  | 0x3205 | 0x00 |  | 0x3205 | 0x00 |  | 0x3205 | 0x00 |  | 0x3205 | 0x00 |  | 0x3205 | 0x00 |  | 0x3205 | 0x01 |  | 0x3205 | 0x00 |  | 0x3205 | 0x00 |  | 0x3205 | 0x00 |  | 0x3205 | 0x00 |  | 0x3205 | 0x00 |  | 0x3205 | 0x00 |  | 0x3205 | 0x00 |  | 0x3205 | 0x00 |  | 0x3205 | 0x00 |  | 0x3205 | 0x00 |  | 0x3205 | 0x00 |  | 0x3205 | 0x00 |  | 0x3205 | 0x00 |  | 0x3205 | 0x00 |  | 0x3205 | 0x00
| 0x01 |  |  |  | 0x323C |  |  | 0x323C | 0x01 |  | 0x323C | 0x01 |  | 0x323C | 0x01 |  | 0x323C | 0x02 |  | 0x323C | 0x01 |  | 0x323C | 0x01 |  | 0x323C | 0x01 |  | 0x323C | 0x01 |  | 0x323C | 0x01 |  | 0x323C | 0x01 |  | 0x323C | 0x01 |  | 0x323C | 0x01 |  | 0x323C | 0x01 |  | 0x323C | 0x02 |  | 0x323C | 0x02 |  | 0x323C | 0x01 |  | 0x323C | 0x01 |  | 0x323C | 0x01 |  | 0x323C | 0x01 |  | 0x323C | 0x02 |  | 0x323C | 0x01 |  | 0x323C | 0x01 |  | 0x323C | 0x01 |  | 0x323C | 0x01 |  | 0x323C | 0x01 |  | 0x323C | 0x01 |  | 0x323C | 0x02
| 0x01 |  |  |  | 0x39AC |  |  | 0x39AC | 0x01 |  | 0x39AC | 0x01 |  | 0x39AC | 0x01 |  | 0x39AC | 0x01 |  | 0x39AC | 0x01 |  | 0x39AC | 0x01 |  | 0x39AC | 0x01 |  | 0x39AC | 0x01 |  | 0x39AC | 0x01 |  | 0x39AC | 0x01 |  | 0x39AC | 0x01 |  | 0x39AC | 0x01 |  | 0x39AC | 0x01 |  | 0x39AC | 0x01 |  | 0x39AC | 0x01 |  | 0x39AC | 0x01 |  | 0x39AC | 0x01 |  | 0x39AC | 0x01 |  | 0x39AC | 0x01 |  | 0x39AC | 0x01 |  | 0x39AC | 0x01 |  | 0x39AC | 0x01 |  | 0x39AC | 0x01 |  | 0x39AC | 0x01 |  | 0x39AC | 0x01 |  | 0x39AC | 0x01 |  | 0x39AC | 0x01
|  |  |  | Digital Crop & Scaling |  |  | Digital Crop & Scaling |  |  | Digital Crop & Scaling |  |  | Digital Crop & Scaling |  |  | Digital Crop & Scaling |  |  | Digital Crop & Scaling |  |  | Digital Crop & Scaling |  |  | Digital Crop & Scaling |  |  | Digital Crop & Scaling |  |  | Digital Crop & Scaling |  |  | Digital Crop & Scaling |  |  | Digital Crop & Scaling |  |  | Digital Crop & Scaling |  |  | Digital Crop & Scaling |  |  | Digital Crop & Scaling |  |  | Digital Crop & Scaling |  |  | Digital Crop & Scaling |  |  | Digital Crop & Scaling |  |  | Digital Crop & Scaling |  |  | Digital Crop & Scaling |  |  | Digital Crop & Scaling |  |  | Digital Crop & Scaling |  |  | Digital Crop & Scaling |  |  | Digital Crop & Scaling |  |  | Digital Crop & Scaling |  |  | Digital Crop & Scaling |  |  | Digital Crop & Scaling |  |  | Digital Crop & Scaling
Register Name | Initial value | Group |  |  | Address | value |  | Address | value |  | Address | value |  | Address | value |  | Address | value |  | Address | value |  | Address | value |  | Address | value |  | Address | value |  | Address | value |  | Address | value |  | Address | value |  | Address | value |  | Address | value |  | Address | value |  | Address | value |  | Address | value |  | Address | value |  | Address | value |  | Address | value |  | Address | value |  | Address | value |  | Address | value |  | Address | value |  | Address | value |  | Address | value |  | Address | value |  | Address | value
DIG_CROP_X_OFFSET[13:8] | 0x00 |  |  |  | 0x0408 |  |  | 0x0408 | 0x00 |  | 0x0408 | 0x00 |  | 0x0408 | 0x00 |  | 0x0408 | 0x00 |  | 0x0408 | 0x00 |  | 0x0408 | 0x00 |  | 0x0408 | 0x00 |  | 0x0408 | 0x00 |  | 0x0408 | 0x01 |  | 0x0408 | 0x01 |  | 0x0408 | 0x00 |  | 0x0408 | 0x00 |  | 0x0408 | 0x00 |  | 0x0408 | 0x00 |  | 0x0408 | 0x00 |  | 0x0408 | 0x00 |  | 0x0408 | 0x00 |  | 0x0408 | 0x01 |  | 0x0408 | 0x01 |  | 0x0408 | 0x00 |  | 0x0408 | 0x00 |  | 0x0408 | 0x00 |  | 0x0408 | 0x00 |  | 0x0408 | 0x00 |  | 0x0408 | 0x00 |  | 0x0408 | 0x00 |  | 0x0408 | 0x00
DIG_CROP_X_OFFSET[7:0] | 0x00 |  |  |  | 0x0409 |  |  | 0x0409 | 0x00 |  | 0x0409 | 0x00 |  | 0x0409 | 0x00 |  | 0x0409 | 0x00 |  | 0x0409 | 0xE0 |  | 0x0409 | 0x00 |  | 0x0409 | 0x00 |  | 0x0409 | 0x00 |  | 0x0409 | 0x20 |  | 0x0409 | 0x00 |  | 0x0409 | 0x00 |  | 0x0409 | 0x00 |  | 0x0409 | 0x00 |  | 0x0409 | 0x00 |  | 0x0409 | 0x00 |  | 0x0409 | 0x00 |  | 0x0409 | 0x00 |  | 0x0409 | 0x80 |  | 0x0409 | 0x40 |  | 0x0409 | 0x00 |  | 0x0409 | 0x00 |  | 0x0409 | 0x00 |  | 0x0409 | 0x00 |  | 0x0409 | 0x00 |  | 0x0409 | 0x00 |  | 0x0409 | 0x00 |  | 0x0409 | 0x00
DIG_CROP_Y_OFFSET[12:8] | 0x00 |  |  |  | 0x040A |  |  | 0x040A | 0x00 |  | 0x040A | 0x00 |  | 0x040A | 0x00 |  | 0x040A | 0x00 |  | 0x040A | 0x00 |  | 0x040A | 0x00 |  | 0x040A | 0x00 |  | 0x040A | 0x00 |  | 0x040A | 0x00 |  | 0x040A | 0x00 |  | 0x040A | 0x00 |  | 0x040A | 0x00 |  | 0x040A | 0x00 |  | 0x040A | 0x00 |  | 0x040A | 0x00 |  | 0x040A | 0x00 |  | 0x040A | 0x00 |  | 0x040A | 0x00 |  | 0x040A | 0x00 |  | 0x040A | 0x00 |  | 0x040A | 0x00 |  | 0x040A | 0x00 |  | 0x040A | 0x00 |  | 0x040A | 0x00 |  | 0x040A | 0x00 |  | 0x040A | 0x00 |  | 0x040A | 0x00
DIG_CROP_Y_OFFSET[7:0] | 0x00 |  |  |  | 0x040B |  |  | 0x040B | 0x00 |  | 0x040B | 0x00 |  | 0x040B | 0x00 |  | 0x040B | 0x00 |  | 0x040B | 0x00 |  | 0x040B | 0x00 |  | 0x040B | 0x00 |  | 0x040B | 0x00 |  | 0x040B | 0x00 |  | 0x040B | 0x00 |  | 0x040B | 0x00 |  | 0x040B | 0x00 |  | 0x040B | 0x00 |  | 0x040B | 0x00 |  | 0x040B | 0x00 |  | 0x040B | 0x00 |  | 0x040B | 0x00 |  | 0x040B | 0x06 |  | 0x040B | 0x00 |  | 0x040B | 0x00 |  | 0x040B | 0x00 |  | 0x040B | 0x00 |  | 0x040B | 0x00 |  | 0x040B | 0x00 |  | 0x040B | 0x00 |  | 0x040B | 0x00 |  | 0x040B | 0x00
DIG_CROP_IMAGE_WIDTH[13:8] | 0x20 |  |  |  | 0x040C |  |  | 0x040C | 0x10 |  | 0x040C | 0x10 |  | 0x040C | 0x10 |  | 0x040C | 0x10 |  | 0x040C | 0x06 |  | 0x040C | 0x20 |  | 0x040C | 0x10 |  | 0x040C | 0x10 |  | 0x040C | 0x05 |  | 0x040C | 0x06 |  | 0x040C | 0x10 |  | 0x040C | 0x10 |  | 0x040C | 0x08 |  | 0x040C | 0x10 |  | 0x040C | 0x10 |  | 0x040C | 0x08 |  | 0x040C | 0x08 |  | 0x040C | 0x05 |  | 0x040C | 0x05 |  | 0x040C | 0x10 |  | 0x040C | 0x10 |  | 0x040C | 0x10 |  | 0x040C | 0x08 |  | 0x040C | 0x10 |  | 0x040C | 0x10 |  | 0x040C | 0x10 |  | 0x040C | 0x10
DIG_CROP_IMAGE_WIDTH[7:0] | 0x00 |  |  |  | 0x040D |  |  | 0x040D | 0x00 |  | 0x040D | 0x00 |  | 0x040D | 0x00 |  | 0x040D | 0x00 |  | 0x040D | 0x40 |  | 0x040D | 0x00 |  | 0x040D | 0x00 |  | 0x040D | 0x00 |  | 0x040D | 0xC0 |  | 0x040D | 0x00 |  | 0x040D | 0x00 |  | 0x040D | 0x00 |  | 0x040D | 0x00 |  | 0x040D | 0x00 |  | 0x040D | 0x00 |  | 0x040D | 0x00 |  | 0x040D | 0x00 |  | 0x040D | 0x00 |  | 0x040D | 0x80 |  | 0x040D | 0x00 |  | 0x040D | 0x00 |  | 0x040D | 0x00 |  | 0x040D | 0x00 |  | 0x040D | 0x00 |  | 0x040D | 0x00 |  | 0x040D | 0x00 |  | 0x040D | 0x00
DIG_CROP_IMAGE_HEIGHT[12:8] | 0x18 |  |  |  | 0x040E |  |  | 0x040E | 0x0C |  | 0x040E | 0x0C |  | 0x040E | 0x09 |  | 0x040E | 0x09 |  | 0x040E | 0x04 |  | 0x040E | 0x18 |  | 0x040E | 0x0C |  | 0x040E | 0x09 |  | 0x040E | 0x04 |  | 0x040E | 0x04 |  | 0x040E | 0x0C |  | 0x040E | 0x0C |  | 0x040E | 0x06 |  | 0x040E | 0x09 |  | 0x040E | 0x09 |  | 0x040E | 0x04 |  | 0x040E | 0x04 |  | 0x040E | 0x02 |  | 0x040E | 0x04 |  | 0x040E | 0x0C |  | 0x040E | 0x0C |  | 0x040E | 0x0C |  | 0x040E | 0x06 |  | 0x040E | 0x0C |  | 0x040E | 0x0C |  | 0x040E | 0x09 |  | 0x040E | 0x09
DIG_CROP_IMAGE_HEIGHT[7:0] | 0x00 |  |  |  | 0x040F |  |  | 0x040F | 0x00 |  | 0x040F | 0x00 |  | 0x040F | 0x00 |  | 0x040F | 0x00 |  | 0x040F | 0xB0 |  | 0x040F | 0x00 |  | 0x040F | 0x00 |  | 0x040F | 0x00 |  | 0x040F | 0x50 |  | 0x040F | 0x80 |  | 0x040F | 0x00 |  | 0x040F | 0x00 |  | 0x040F | 0x00 |  | 0x040F | 0x00 |  | 0x040F | 0x00 |  | 0x040F | 0x80 |  | 0x040F | 0x80 |  | 0x040F | 0xA2 |  | 0x040F | 0x20 |  | 0x040F | 0x00 |  | 0x040F | 0x00 |  | 0x040F | 0x00 |  | 0x040F | 0x00 |  | 0x040F | 0x00 |  | 0x040F | 0x00 |  | 0x040F | 0x00 |  | 0x040F | 0x00
|  |  |  | Output Size Setting |  |  | Output Size Setting |  |  | Output Size Setting |  |  | Output Size Setting |  |  | Output Size Setting |  |  | Output Size Setting |  |  | Output Size Setting |  |  | Output Size Setting |  |  | Output Size Setting |  |  | Output Size Setting |  |  | Output Size Setting |  |  | Output Size Setting |  |  | Output Size Setting |  |  | Output Size Setting |  |  | Output Size Setting |  |  | Output Size Setting |  |  | Output Size Setting |  |  | Output Size Setting |  |  | Output Size Setting |  |  | Output Size Setting |  |  | Output Size Setting |  |  | Output Size Setting |  |  | Output Size Setting |  |  | Output Size Setting |  |  | Output Size Setting |  |  | Output Size Setting |  |  | Output Size Setting |  |  | Output Size Setting
Register Name | Initial value | Group |  |  | Address | value |  | Address | value |  | Address | value |  | Address | value |  | Address | value |  | Address | value |  | Address | value |  | Address | value |  | Address | value |  | Address | value |  | Address | value |  | Address | value |  | Address | value |  | Address | value |  | Address | value |  | Address | value |  | Address | value |  | Address | value |  | Address | value |  | Address | value |  | Address | value |  | Address | value |  | Address | value |  | Address | value |  | Address | value |  | Address | value |  | Address | value |  | Address | value
X_OUT_SIZE[13:8] | 0x20 |  |  |  | 0x034C |  |  | 0x034C | 0x10 |  | 0x034C | 0x10 |  | 0x034C | 0x10 |  | 0x034C | 0x10 |  | 0x034C | 0x06 |  | 0x034C | 0x20 |  | 0x034C | 0x10 |  | 0x034C | 0x10 |  | 0x034C | 0x05 |  | 0x034C | 0x06 |  | 0x034C | 0x10 |  | 0x034C | 0x10 |  | 0x034C | 0x08 |  | 0x034C | 0x10 |  | 0x034C | 0x10 |  | 0x034C | 0x08 |  | 0x034C | 0x08 |  | 0x034C | 0x05 |  | 0x034C | 0x05 |  | 0x034C | 0x10 |  | 0x034C | 0x10 |  | 0x034C | 0x10 |  | 0x034C | 0x08 |  | 0x034C | 0x10 |  | 0x034C | 0x10 |  | 0x034C | 0x10 |  | 0x034C | 0x10
X_OUT_SIZE[7:0] | 0x00 |  |  |  | 0x034D |  |  | 0x034D | 0x00 |  | 0x034D | 0x00 |  | 0x034D | 0x00 |  | 0x034D | 0x00 |  | 0x034D | 0x40 |  | 0x034D | 0x00 |  | 0x034D | 0x00 |  | 0x034D | 0x00 |  | 0x034D | 0xC0 |  | 0x034D | 0x00 |  | 0x034D | 0x00 |  | 0x034D | 0x00 |  | 0x034D | 0x00 |  | 0x034D | 0x00 |  | 0x034D | 0x00 |  | 0x034D | 0x00 |  | 0x034D | 0x00 |  | 0x034D | 0x00 |  | 0x034D | 0x80 |  | 0x034D | 0x00 |  | 0x034D | 0x00 |  | 0x034D | 0x00 |  | 0x034D | 0x00 |  | 0x034D | 0x00 |  | 0x034D | 0x00 |  | 0x034D | 0x00 |  | 0x034D | 0x00
Y_OUT_SIZE[12:8] | 0x18 |  |  |  | 0x034E |  |  | 0x034E | 0x0C |  | 0x034E | 0x0C |  | 0x034E | 0x09 |  | 0x034E | 0x09 |  | 0x034E | 0x04 |  | 0x034E | 0x18 |  | 0x034E | 0x0C |  | 0x034E | 0x09 |  | 0x034E | 0x04 |  | 0x034E | 0x04 |  | 0x034E | 0x0C |  | 0x034E | 0x0C |  | 0x034E | 0x06 |  | 0x034E | 0x09 |  | 0x034E | 0x09 |  | 0x034E | 0x04 |  | 0x034E | 0x04 |  | 0x034E | 0x02 |  | 0x034E | 0x04 |  | 0x034E | 0x0C |  | 0x034E | 0x0C |  | 0x034E | 0x0C |  | 0x034E | 0x06 |  | 0x034E | 0x0C |  | 0x034E | 0x0C |  | 0x034E | 0x09 |  | 0x034E | 0x09
Y_OUT_SIZE[7:0] | 0x00 |  |  |  | 0x034F |  |  | 0x034F | 0x00 |  | 0x034F | 0x00 |  | 0x034F | 0x00 |  | 0x034F | 0x00 |  | 0x034F | 0xB0 |  | 0x034F | 0x00 |  | 0x034F | 0x00 |  | 0x034F | 0x00 |  | 0x034F | 0x50 |  | 0x034F | 0x80 |  | 0x034F | 0x00 |  | 0x034F | 0x00 |  | 0x034F | 0x00 |  | 0x034F | 0x00 |  | 0x034F | 0x00 |  | 0x034F | 0x80 |  | 0x034F | 0x80 |  | 0x034F | 0xA2 |  | 0x034F | 0x20 |  | 0x034F | 0x00 |  | 0x034F | 0x00 |  | 0x034F | 0x00 |  | 0x034F | 0x00 |  | 0x034F | 0x00 |  | 0x034F | 0x00 |  | 0x034F | 0x00 |  | 0x034F | 0x00
|  |  |  | Clock Setting |  |  | Clock Setting |  |  | Clock Setting |  |  | Clock Setting |  |  | Clock Setting |  |  | Clock Setting |  |  | Clock Setting |  |  | Clock Setting |  |  | Clock Setting |  |  | Clock Setting |  |  | Clock Setting |  |  | Clock Setting |  |  | Clock Setting |  |  | Clock Setting |  |  | Clock Setting |  |  | Clock Setting |  |  | Clock Setting |  |  | Clock Setting |  |  | Clock Setting |  |  | Clock Setting |  |  | Clock Setting |  |  | Clock Setting |  |  | Clock Setting |  |  | Clock Setting |  |  | Clock Setting |  |  | Clock Setting |  |  | Clock Setting |  |  | Clock Setting
Register Name | Initial value | Group |  |  | Address | value |  | Address | value |  | Address | value |  | Address | value |  | Address | value |  | Address | value |  | Address | value |  | Address | value |  | Address | value |  | Address | value |  | Address | value |  | Address | value |  | Address | value |  | Address | value |  | Address | value |  | Address | value |  | Address | value |  | Address | value |  | Address | value |  | Address | value |  | Address | value |  | Address | value |  | Address | value |  | Address | value |  | Address | value |  | Address | value |  | Address | value |  | Address | value
IVT_PXCK_DIV | 0x05 |  |  |  | 0x0301 |  |  | 0x0301 | 0x05 |  | 0x0301 | 0x05 |  | 0x0301 | 0x05 |  | 0x0301 | 0x05 |  | 0x0301 | 0x05 |  | 0x0301 | 0x05 |  | 0x0301 | 0x05 |  | 0x0301 | 0x05 |  | 0x0301 | 0x05 |  | 0x0301 | 0x05 |  | 0x0301 | 0x05 |  | 0x0301 | 0x05 |  | 0x0301 | 0x05 |  | 0x0301 | 0x05 |  | 0x0301 | 0x05 |  | 0x0301 | 0x05 |  | 0x0301 | 0x05 |  | 0x0301 | 0x05 |  | 0x0301 | 0x05 |  | 0x0301 | 0x05 |  | 0x0301 | 0x05 |  | 0x0301 | 0x05 |  | 0x0301 | 0x05 |  | 0x0301 | 0x05 |  | 0x0301 | 0x05 |  | 0x0301 | 0x05 |  | 0x0301 | 0x05
IVT_SYCK_DIV | 0x02 |  |  |  | 0x0303 |  |  | 0x0303 | 0x02 |  | 0x0303 | 0x02 |  | 0x0303 | 0x02 |  | 0x0303 | 0x02 |  | 0x0303 | 0x04 |  | 0x0303 | 0x02 |  | 0x0303 | 0x02 |  | 0x0303 | 0x02 |  | 0x0303 | 0x04 |  | 0x0303 | 0x04 |  | 0x0303 | 0x02 |  | 0x0303 | 0x02 |  | 0x0303 | 0x02 |  | 0x0303 | 0x02 |  | 0x0303 | 0x02 |  | 0x0303 | 0x02 |  | 0x0303 | 0x02 |  | 0x0303 | 0x02 |  | 0x0303 | 0x02 |  | 0x0303 | 0x02 |  | 0x0303 | 0x02 |  | 0x0303 | 0x02 |  | 0x0303 | 0x04 |  | 0x0303 | 0x02 |  | 0x0303 | 0x02 |  | 0x0303 | 0x02 |  | 0x0303 | 0x02
IVT_PREPLLCK_DIV | 0x03 |  |  |  | 0x0305 |  |  | 0x0305 | 0x04 |  | 0x0305 | 0x04 |  | 0x0305 | 0x04 |  | 0x0305 | 0x04 |  | 0x0305 | 0x04 |  | 0x0305 | 0x04 |  | 0x0305 | 0x04 |  | 0x0305 | 0x04 |  | 0x0305 | 0x04 |  | 0x0305 | 0x04 |  | 0x0305 | 0x04 |  | 0x0305 | 0x04 |  | 0x0305 | 0x04 |  | 0x0305 | 0x04 |  | 0x0305 | 0x04 |  | 0x0305 | 0x04 |  | 0x0305 | 0x04 |  | 0x0305 | 0x04 |  | 0x0305 | 0x04 |  | 0x0305 | 0x04 |  | 0x0305 | 0x04 |  | 0x0305 | 0x04 |  | 0x0305 | 0x04 |  | 0x0305 | 0x04 |  | 0x0305 | 0x04 |  | 0x0305 | 0x04 |  | 0x0305 | 0x04
IVT_PLL_MPY[10:8] | 0x01 |  |  |  | 0x0306 |  |  | 0x0306 | 0x01 |  | 0x0306 | 0x01 |  | 0x0306 | 0x01 |  | 0x0306 | 0x01 |  | 0x0306 | 0x01 |  | 0x0306 | 0x01 |  | 0x0306 | 0x01 |  | 0x0306 | 0x01 |  | 0x0306 | 0x01 |  | 0x0306 | 0x01 |  | 0x0306 | 0x01 |  | 0x0306 | 0x01 |  | 0x0306 | 0x01 |  | 0x0306 | 0x01 |  | 0x0306 | 0x01 |  | 0x0306 | 0x01 |  | 0x0306 | 0x01 |  | 0x0306 | 0x01 |  | 0x0306 | 0x01 |  | 0x0306 | 0x01 |  | 0x0306 | 0x01 |  | 0x0306 | 0x01 |  | 0x0306 | 0x00 |  | 0x0306 | 0x01 |  | 0x0306 | 0x01 |  | 0x0306 | 0x01 |  | 0x0306 | 0x01
IVT_PLL_MPY[7:0] | 0x57 |  |  |  | 0x0307 |  |  | 0x0307 | 0x6E |  | 0x0307 | 0x6E |  | 0x0307 | 0x6E |  | 0x0307 | 0x6E |  | 0x0307 | 0x36 |  | 0x0307 | 0x6E |  | 0x0307 | 0x6E |  | 0x0307 | 0x6E |  | 0x0307 | 0x4F |  | 0x0307 | 0x2B |  | 0x0307 | 0x6E |  | 0x0307 | 0x6E |  | 0x0307 | 0x6E |  | 0x0307 | 0x6E |  | 0x0307 | 0x6E |  | 0x0307 | 0x6E |  | 0x0307 | 0x6E |  | 0x0307 | 0x6E |  | 0x0307 | 0x6E |  | 0x0307 | 0x6E |  | 0x0307 | 0x6E |  | 0x0307 | 0x6E |  | 0x0307 | 0xAF |  | 0x0307 | 0x33 |  | 0x0307 | 0x6E |  | 0x0307 | 0x6E |  | 0x0307 | 0x6E
IOP_SYCK_DIV | 0x01 |  |  |  | 0x030B |  |  | 0x030B | 0x02 |  | 0x030B | 0x02 |  | 0x030B | 0x02 |  | 0x030B | 0x01 |  | 0x030B | 0x04 |  | 0x030B | 0x01 |  | 0x030B | 0x02 |  | 0x030B | 0x02 |  | 0x030B | 0x04 |  | 0x030B | 0x04 |  | 0x030B | 0x02 |  | 0x030B | 0x02 |  | 0x030B | 0x01 |  | 0x030B | 0x01 |  | 0x030B | 0x01 |  | 0x030B | 0x02 |  | 0x030B | 0x01 |  | 0x030B | 0x02 |  | 0x030B | 0x02 |  | 0x030B | 0x01 |  | 0x030B | 0x01 |  | 0x030B | 0x01 |  | 0x030B | 0x04 |  | 0x030B | 0x02 |  | 0x030B | 0x01 |  | 0x030B | 0x01 |  | 0x030B | 0x01
IOP_PREPLLCK_DIV | 0x02 |  |  |  | 0x030D |  |  | 0x030D | 0x06 |  | 0x030D | 0x06 |  | 0x030D | 0x06 |  | 0x030D | 0x06 |  | 0x030D | 0x06 |  | 0x030D | 0x06 |  | 0x030D | 0x06 |  | 0x030D | 0x06 |  | 0x030D | 0x06 |  | 0x030D | 0x06 |  | 0x030D | 0x06 |  | 0x030D | 0x06 |  | 0x030D | 0x06 |  | 0x030D | 0x06 |  | 0x030D | 0x06 |  | 0x030D | 0x06 |  | 0x030D | 0x06 |  | 0x030D | 0x06 |  | 0x030D | 0x06 |  | 0x030D | 0x06 |  | 0x030D | 0x06 |  | 0x030D | 0x06 |  | 0x030D | 0x06 |  | 0x030D | 0x06 |  | 0x030D | 0x06 |  | 0x030D | 0x06 |  | 0x030D | 0x06
IOP_PLL_MPY[12:8] | 0x01 |  |  |  | 0x030E |  |  | 0x030E | 0x01 |  | 0x030E | 0x01 |  | 0x030E | 0x01 |  | 0x030E | 0x01 |  | 0x030E | 0x01 |  | 0x030E | 0x01 |  | 0x030E | 0x01 |  | 0x030E | 0x01 |  | 0x030E | 0x01 |  | 0x030E | 0x01 |  | 0x030E | 0x01 |  | 0x030E | 0x01 |  | 0x030E | 0x01 |  | 0x030E | 0x01 |  | 0x030E | 0x01 |  | 0x030E | 0x02 |  | 0x030E | 0x01 |  | 0x030E | 0x01 |  | 0x030E | 0x01 |  | 0x030E | 0x01 |  | 0x030E | 0x01 |  | 0x030E | 0x01 |  | 0x030E | 0x01 |  | 0x030E | 0x01 |  | 0x030E | 0x01 |  | 0x030E | 0x01 |  | 0x030E | 0x01
IOP_PLL_MPY[7:0] | 0x03 |  |  |  | 0x030F |  |  | 0x030F | 0xFF |  | 0x030F | 0xFF |  | 0x030F | 0xFF |  | 0x030F | 0x87 |  | 0x030F | 0xF4 |  | 0x030F | 0x96 |  | 0x030F | 0xFF |  | 0x030F | 0xFF |  | 0x030F | 0xF4 |  | 0x030F | 0xF4 |  | 0x030F | 0xFF |  | 0x030F | 0xFF |  | 0x030F | 0x0F |  | 0x030F | 0x87 |  | 0x030F | 0x87 |  | 0x030F | 0x1D |  | 0x030F | 0x65 |  | 0x030F | 0xFA |  | 0x030F | 0x9A |  | 0x030F | 0x87 |  | 0x030F | 0x96 |  | 0x030F | 0x96 |  | 0x030F | 0xF4 |  | 0x030F | 0xAB |  | 0x030F | 0xF5 |  | 0x030F | 0xF5 |  | 0x030F | 0xF5
|  |  |  | Other Setting |  |  | Other Setting |  |  | Other Setting |  |  | Other Setting |  |  | Other Setting |  |  | Other Setting |  |  | Other Setting |  |  | Other Setting |  |  | Other Setting |  |  | Other Setting |  |  | Other Setting |  |  | Other Setting |  |  | Other Setting |  |  | Other Setting |  |  | Other Setting |  |  | Other Setting |  |  | Other Setting |  |  | Other Setting |  |  | Other Setting |  |  | Other Setting |  |  | Other Setting |  |  | Other Setting |  |  | Other Setting |  |  | Other Setting |  |  | Other Setting |  |  | Other Setting |  |  | Other Setting |  |  | Other Setting
Register Name | Initial value | Group |  |  | Address | value |  | Address | value |  | Address | value |  | Address | value |  | Address | value |  | Address | value |  | Address | value |  | Address | value |  | Address | value |  | Address | value |  | Address | value |  | Address | value |  | Address | value |  | Address | value |  | Address | value |  | Address | value |  | Address | value |  | Address | value |  | Address | value |  | Address | value |  | Address | value |  | Address | value |  | Address | value |  | Address | value |  | Address | value |  | Address | value |  | Address | value |  | Address | value
| 0x01 |  |  |  | 0x3104 |  |  | 0x3104 | 0x01 |  | 0x3104 | 0x01 |  | 0x3104 | 0x01 |  | 0x3104 | 0x00 |  | 0x3104 | 0x01 |  | 0x3104 | 0x01 |  | 0x3104 | 0x01 |  | 0x3104 | 0x01 |  | 0x3104 | 0x00 |  | 0x3104 | 0x00 |  | 0x3104 | 0x01 |  | 0x3104 | 0x01 |  | 0x3104 | 0x01 |  | 0x3104 | 0x00 |  | 0x3104 | 0x00 |  | 0x3104 | 0x01 |  | 0x3104 | 0x00 |  | 0x3104 | 0x00 |  | 0x3104 | 0x01 |  | 0x3104 | 0x00 |  | 0x3104 | 0x01 |  | 0x3104 | 0x01 |  | 0x3104 | 0x01 |  | 0x3104 | 0x01 |  | 0x3104 | 0x01 |  | 0x3104 | 0x01 |  | 0x3104 | 0x00
| 0x00 |  |  |  | 0x38A0 |  |  | 0x38A0 | 0x00 |  | 0x38A0 | 0x00 |  | 0x38A0 | 0x00 |  | 0x38A0 | 0x00 |  | 0x38A0 | 0x00 |  | 0x38A0 | 0x00 |  | 0x38A0 | 0x00 |  | 0x38A0 | 0x00 |  | 0x38A0 | 0x00 |  | 0x38A0 | 0x00 |  | 0x38A0 | 0x00 |  | 0x38A0 | 0x00 |  | 0x38A0 | 0x00 |  | 0x38A0 | 0x00 |  | 0x38A0 | 0x00 |  | 0x38A0 | 0x00 |  | 0x38A0 | 0x00 |  | 0x38A0 | 0x00 |  | 0x38A0 | 0x00 |  | 0x38A0 | 0x00 |  | 0x38A0 | 0x00 |  | 0x38A0 | 0x00 |  | 0x38A0 | 0x00 |  | 0x38A0 | 0x00 |  | 0x38A0 | 0x00 |  | 0x38A0 | 0x00 |  | 0x38A0 | 0x00
| 0x00 |  |  |  | 0x38A1 |  |  | 0x38A1 | 0x00 |  | 0x38A1 | 0x00 |  | 0x38A1 | 0x00 |  | 0x38A1 | 0x00 |  | 0x38A1 | 0x00 |  | 0x38A1 | 0x00 |  | 0x38A1 | 0x00 |  | 0x38A1 | 0x00 |  | 0x38A1 | 0x00 |  | 0x38A1 | 0x00 |  | 0x38A1 | 0x00 |  | 0x38A1 | 0x00 |  | 0x38A1 | 0x00 |  | 0x38A1 | 0x00 |  | 0x38A1 | 0x00 |  | 0x38A1 | 0x00 |  | 0x38A1 | 0x00 |  | 0x38A1 | 0x00 |  | 0x38A1 | 0x00 |  | 0x38A1 | 0x00 |  | 0x38A1 | 0x00 |  | 0x38A1 | 0x00 |  | 0x38A1 | 0x00 |  | 0x38A1 | 0x00 |  | 0x38A1 | 0x00 |  | 0x38A1 | 0x00 |  | 0x38A1 | 0x00
| 0x00 |  |  |  | 0x38A2 |  |  | 0x38A2 | 0x00 |  | 0x38A2 | 0x00 |  | 0x38A2 | 0x00 |  | 0x38A2 | 0x00 |  | 0x38A2 | 0x00 |  | 0x38A2 | 0x00 |  | 0x38A2 | 0x00 |  | 0x38A2 | 0x00 |  | 0x38A2 | 0x00 |  | 0x38A2 | 0x00 |  | 0x38A2 | 0x00 |  | 0x38A2 | 0x00 |  | 0x38A2 | 0x00 |  | 0x38A2 | 0x00 |  | 0x38A2 | 0x00 |  | 0x38A2 | 0x00 |  | 0x38A2 | 0x00 |  | 0x38A2 | 0x00 |  | 0x38A2 | 0x00 |  | 0x38A2 | 0x00 |  | 0x38A2 | 0x00 |  | 0x38A2 | 0x00 |  | 0x38A2 | 0x00 |  | 0x38A2 | 0x00 |  | 0x38A2 | 0x00 |  | 0x38A2 | 0x00 |  | 0x38A2 | 0x00
| 0x00 |  |  |  | 0x38A3 |  |  | 0x38A3 | 0x00 |  | 0x38A3 | 0x00 |  | 0x38A3 | 0x00 |  | 0x38A3 | 0x00 |  | 0x38A3 | 0x00 |  | 0x38A3 | 0x00 |  | 0x38A3 | 0x00 |  | 0x38A3 | 0x00 |  | 0x38A3 | 0x00 |  | 0x38A3 | 0x00 |  | 0x38A3 | 0x00 |  | 0x38A3 | 0x00 |  | 0x38A3 | 0x00 |  | 0x38A3 | 0x00 |  | 0x38A3 | 0x00 |  | 0x38A3 | 0x00 |  | 0x38A3 | 0x00 |  | 0x38A3 | 0x00 |  | 0x38A3 | 0x00 |  | 0x38A3 | 0x00 |  | 0x38A3 | 0x00 |  | 0x38A3 | 0x00 |  | 0x38A3 | 0x00 |  | 0x38A3 | 0x00 |  | 0x38A3 | 0x00 |  | 0x38A3 | 0x00 |  | 0x38A3 | 0x00
| 0x00 |  |  |  | 0x38A8 |  |  | 0x38A8 | 0x00 |  | 0x38A8 | 0x00 |  | 0x38A8 | 0x00 |  | 0x38A8 | 0x00 |  | 0x38A8 | 0x00 |  | 0x38A8 | 0x00 |  | 0x38A8 | 0x00 |  | 0x38A8 | 0x00 |  | 0x38A8 | 0x00 |  | 0x38A8 | 0x00 |  | 0x38A8 | 0x00 |  | 0x38A8 | 0x00 |  | 0x38A8 | 0x00 |  | 0x38A8 | 0x00 |  | 0x38A8 | 0x00 |  | 0x38A8 | 0x00 |  | 0x38A8 | 0x00 |  | 0x38A8 | 0x00 |  | 0x38A8 | 0x00 |  | 0x38A8 | 0x00 |  | 0x38A8 | 0x00 |  | 0x38A8 | 0x00 |  | 0x38A8 | 0x00 |  | 0x38A8 | 0x00 |  | 0x38A8 | 0x00 |  | 0x38A8 | 0x00 |  | 0x38A8 | 0x00
| 0x00 |  |  |  | 0x38A9 |  |  | 0x38A9 | 0x00 |  | 0x38A9 | 0x00 |  | 0x38A9 | 0x00 |  | 0x38A9 | 0x00 |  | 0x38A9 | 0x00 |  | 0x38A9 | 0x00 |  | 0x38A9 | 0x00 |  | 0x38A9 | 0x00 |  | 0x38A9 | 0x00 |  | 0x38A9 | 0x00 |  | 0x38A9 | 0x00 |  | 0x38A9 | 0x00 |  | 0x38A9 | 0x00 |  | 0x38A9 | 0x00 |  | 0x38A9 | 0x00 |  | 0x38A9 | 0x00 |  | 0x38A9 | 0x00 |  | 0x38A9 | 0x00 |  | 0x38A9 | 0x00 |  | 0x38A9 | 0x00 |  | 0x38A9 | 0x00 |  | 0x38A9 | 0x00 |  | 0x38A9 | 0x00 |  | 0x38A9 | 0x00 |  | 0x38A9 | 0x00 |  | 0x38A9 | 0x00 |  | 0x38A9 | 0x00
| 0x00 |  |  |  | 0x38AA |  |  | 0x38AA | 0x00 |  | 0x38AA | 0x00 |  | 0x38AA | 0x00 |  | 0x38AA | 0x00 |  | 0x38AA | 0x00 |  | 0x38AA | 0x00 |  | 0x38AA | 0x00 |  | 0x38AA | 0x00 |  | 0x38AA | 0x00 |  | 0x38AA | 0x00 |  | 0x38AA | 0x00 |  | 0x38AA | 0x00 |  | 0x38AA | 0x00 |  | 0x38AA | 0x00 |  | 0x38AA | 0x00 |  | 0x38AA | 0x00 |  | 0x38AA | 0x00 |  | 0x38AA | 0x00 |  | 0x38AA | 0x00 |  | 0x38AA | 0x00 |  | 0x38AA | 0x00 |  | 0x38AA | 0x00 |  | 0x38AA | 0x00 |  | 0x38AA | 0x00 |  | 0x38AA | 0x00 |  | 0x38AA | 0x00 |  | 0x38AA | 0x00
| 0x00 |  |  |  | 0x38AB |  |  | 0x38AB | 0x00 |  | 0x38AB | 0x00 |  | 0x38AB | 0x00 |  | 0x38AB | 0x00 |  | 0x38AB | 0x00 |  | 0x38AB | 0x00 |  | 0x38AB | 0x00 |  | 0x38AB | 0x00 |  | 0x38AB | 0x00 |  | 0x38AB | 0x00 |  | 0x38AB | 0x00 |  | 0x38AB | 0x00 |  | 0x38AB | 0x00 |  | 0x38AB | 0x00 |  | 0x38AB | 0x00 |  | 0x38AB | 0x00 |  | 0x38AB | 0x00 |  | 0x38AB | 0x00 |  | 0x38AB | 0x00 |  | 0x38AB | 0x00 |  | 0x38AB | 0x00 |  | 0x38AB | 0x00 |  | 0x38AB | 0x00 |  | 0x38AB | 0x00 |  | 0x38AB | 0x00 |  | 0x38AB | 0x00 |  | 0x38AB | 0x00
| 0x03 |  |  |  | 0x38B0 |  |  | 0x38B0 | 0x03 |  | 0x38B0 | 0x03 |  | 0x38B0 | 0x03 |  | 0x38B0 | 0x03 |  | 0x38B0 | 0x03 |  | 0x38B0 | 0x03 |  | 0x38B0 | 0x03 |  | 0x38B0 | 0x03 |  | 0x38B0 | 0x03 |  | 0x38B0 | 0x03 |  | 0x38B0 | 0x03 |  | 0x38B0 | 0x03 |  | 0x38B0 | 0x03 |  | 0x38B0 | 0x03 |  | 0x38B0 | 0x03 |  | 0x38B0 | 0x03 |  | 0x38B0 | 0x03 |  | 0x38B0 | 0x03 |  | 0x38B0 | 0x03 |  | 0x38B0 | 0x03 |  | 0x38B0 | 0x03 |  | 0x38B0 | 0x03 |  | 0x38B0 | 0x03 |  | 0x38B0 | 0x03 |  | 0x38B0 | 0x03 |  | 0x38B0 | 0x03 |  | 0x38B0 | 0x03
| 0xFF |  |  |  | 0x38B1 |  |  | 0x38B1 | 0xFF |  | 0x38B1 | 0xFF |  | 0x38B1 | 0xFF |  | 0x38B1 | 0xFF |  | 0x38B1 | 0xFF |  | 0x38B1 | 0xFF |  | 0x38B1 | 0xFF |  | 0x38B1 | 0xFF |  | 0x38B1 | 0xFF |  | 0x38B1 | 0xFF |  | 0x38B1 | 0xFF |  | 0x38B1 | 0xFF |  | 0x38B1 | 0xFF |  | 0x38B1 | 0xFF |  | 0x38B1 | 0xFF |  | 0x38B1 | 0xFF |  | 0x38B1 | 0xFF |  | 0x38B1 | 0xFF |  | 0x38B1 | 0xFF |  | 0x38B1 | 0xFF |  | 0x38B1 | 0xFF |  | 0x38B1 | 0xFF |  | 0x38B1 | 0xFF |  | 0x38B1 | 0xFF |  | 0x38B1 | 0xFF |  | 0x38B1 | 0xFF |  | 0x38B1 | 0xFF
| 0x03 |  |  |  | 0x38B4 |  |  | 0x38B4 | 0x03 |  | 0x38B4 | 0x03 |  | 0x38B4 | 0x03 |  | 0x38B4 | 0x03 |  | 0x38B4 | 0x03 |  | 0x38B4 | 0x03 |  | 0x38B4 | 0x03 |  | 0x38B4 | 0x03 |  | 0x38B4 | 0x03 |  | 0x38B4 | 0x03 |  | 0x38B4 | 0x03 |  | 0x38B4 | 0x03 |  | 0x38B4 | 0x03 |  | 0x38B4 | 0x03 |  | 0x38B4 | 0x03 |  | 0x38B4 | 0x03 |  | 0x38B4 | 0x03 |  | 0x38B4 | 0x03 |  | 0x38B4 | 0x03 |  | 0x38B4 | 0x03 |  | 0x38B4 | 0x03 |  | 0x38B4 | 0x03 |  | 0x38B4 | 0x03 |  | 0x38B4 | 0x03 |  | 0x38B4 | 0x03 |  | 0x38B4 | 0x03 |  | 0x38B4 | 0x03
| 0xFF |  |  |  | 0x38B5 |  |  | 0x38B5 | 0xFF |  | 0x38B5 | 0xFF |  | 0x38B5 | 0xFF |  | 0x38B5 | 0xFF |  | 0x38B5 | 0xFF |  | 0x38B5 | 0xFF |  | 0x38B5 | 0xFF |  | 0x38B5 | 0xFF |  | 0x38B5 | 0xFF |  | 0x38B5 | 0xFF |  | 0x38B5 | 0xFF |  | 0x38B5 | 0xFF |  | 0x38B5 | 0xFF |  | 0x38B5 | 0xFF |  | 0x38B5 | 0xFF |  | 0x38B5 | 0xFF |  | 0x38B5 | 0xFF |  | 0x38B5 | 0xFF |  | 0x38B5 | 0xFF |  | 0x38B5 | 0xFF |  | 0x38B5 | 0xFF |  | 0x38B5 | 0xFF |  | 0x38B5 | 0xFF |  | 0x38B5 | 0xFF |  | 0x38B5 | 0xFF |  | 0x38B5 | 0xFF |  | 0x38B5 | 0xFF
| 0x03 |  |  |  | 0x38B8 |  |  | 0x38B8 | 0x03 |  | 0x38B8 | 0x03 |  | 0x38B8 | 0x03 |  | 0x38B8 | 0x03 |  | 0x38B8 | 0x03 |  | 0x38B8 | 0x03 |  | 0x38B8 | 0x03 |  | 0x38B8 | 0x03 |  | 0x38B8 | 0x03 |  | 0x38B8 | 0x03 |  | 0x38B8 | 0x03 |  | 0x38B8 | 0x03 |  | 0x38B8 | 0x03 |  | 0x38B8 | 0x03 |  | 0x38B8 | 0x03 |  | 0x38B8 | 0x03 |  | 0x38B8 | 0x03 |  | 0x38B8 | 0x03 |  | 0x38B8 | 0x03 |  | 0x38B8 | 0x03 |  | 0x38B8 | 0x03 |  | 0x38B8 | 0x03 |  | 0x38B8 | 0x03 |  | 0x38B8 | 0x03 |  | 0x38B8 | 0x03 |  | 0x38B8 | 0x03 |  | 0x38B8 | 0x03
| 0xFF |  |  |  | 0x38B9 |  |  | 0x38B9 | 0xFF |  | 0x38B9 | 0xFF |  | 0x38B9 | 0xFF |  | 0x38B9 | 0xFF |  | 0x38B9 | 0xFF |  | 0x38B9 | 0xFF |  | 0x38B9 | 0xFF |  | 0x38B9 | 0xFF |  | 0x38B9 | 0xFF |  | 0x38B9 | 0xFF |  | 0x38B9 | 0xFF |  | 0x38B9 | 0xFF |  | 0x38B9 | 0xFF |  | 0x38B9 | 0xFF |  | 0x38B9 | 0xFF |  | 0x38B9 | 0xFF |  | 0x38B9 | 0xFF |  | 0x38B9 | 0xFF |  | 0x38B9 | 0xFF |  | 0x38B9 | 0xFF |  | 0x38B9 | 0xFF |  | 0x38B9 | 0xFF |  | 0x38B9 | 0xFF |  | 0x38B9 | 0xFF |  | 0x38B9 | 0xFF |  | 0x38B9 | 0xFF |  | 0x38B9 | 0xFF
| 0x03 |  |  |  | 0x38BC |  |  | 0x38BC | 0x03 |  | 0x38BC | 0x03 |  | 0x38BC | 0x03 |  | 0x38BC | 0x03 |  | 0x38BC | 0x03 |  | 0x38BC | 0x03 |  | 0x38BC | 0x03 |  | 0x38BC | 0x03 |  | 0x38BC | 0x03 |  | 0x38BC | 0x03 |  | 0x38BC | 0x03 |  | 0x38BC | 0x03 |  | 0x38BC | 0x03 |  | 0x38BC | 0x03 |  | 0x38BC | 0x03 |  | 0x38BC | 0x03 |  | 0x38BC | 0x03 |  | 0x38BC | 0x03 |  | 0x38BC | 0x03 |  | 0x38BC | 0x03 |  | 0x38BC | 0x03 |  | 0x38BC | 0x03 |  | 0x38BC | 0x03 |  | 0x38BC | 0x03 |  | 0x38BC | 0x03 |  | 0x38BC | 0x03 |  | 0x38BC | 0x03
| 0xFF |  |  |  | 0x38BD |  |  | 0x38BD | 0xFF |  | 0x38BD | 0xFF |  | 0x38BD | 0xFF |  | 0x38BD | 0xFF |  | 0x38BD | 0xFF |  | 0x38BD | 0xFF |  | 0x38BD | 0xFF |  | 0x38BD | 0xFF |  | 0x38BD | 0xFF |  | 0x38BD | 0xFF |  | 0x38BD | 0xFF |  | 0x38BD | 0xFF |  | 0x38BD | 0xFF |  | 0x38BD | 0xFF |  | 0x38BD | 0xFF |  | 0x38BD | 0xFF |  | 0x38BD | 0xFF |  | 0x38BD | 0xFF |  | 0x38BD | 0xFF |  | 0x38BD | 0xFF |  | 0x38BD | 0xFF |  | 0x38BD | 0xFF |  | 0x38BD | 0xFF |  | 0x38BD | 0xFF |  | 0x38BD | 0xFF |  | 0x38BD | 0xFF |  | 0x38BD | 0xFF
| 0x00 |  |  |  | 0x38D0 |  |  | 0x38D0 | 0x07 |  | 0x38D0 | 0x07 |  | 0x38D0 | 0x07 |  | 0x38D0 | 0x06 |  | 0x38D0 | 0x00 |  | 0x38D0 | 0x03 |  | 0x38D0 | 0x07 |  | 0x38D0 | 0x07 |  | 0x38D0 | 0x01 |  | 0x38D0 | 0x01 |  | 0x38D0 | 0x07 |  | 0x38D0 | 0x03 |  | 0x38D0 | 0x05 |  | 0x38D0 | 0x06 |  | 0x38D0 | 0x06 |  | 0x38D0 | 0x05 |  | 0x38D0 | 0x00 |  | 0x38D0 | 0x00 |  | 0x38D0 | 0x05 |  | 0x38D0 | 0x06 |  | 0x38D0 | 0x07 |  | 0x38D0 | 0x07 |  | 0x38D0 | 0x05 |  | 0x38D0 | 0x07 |  | 0x38D0 | 0x07 |  | 0x38D0 | 0x07 |  | 0x38D0 | 0x06
| 0x00 |  |  |  | 0x38D1 |  |  | 0x38D1 | 0x08 |  | 0x38D1 | 0x08 |  | 0x38D1 | 0x08 |  | 0x38D1 | 0x0E |  | 0x38D1 | 0x32 |  | 0x38D1 | 0x20 |  | 0x38D1 | 0x08 |  | 0x38D1 | 0x08 |  | 0x38D1 | 0x2C |  | 0x38D1 | 0x2C |  | 0x38D1 | 0x08 |  | 0x38D1 | 0x52 |  | 0x38D1 | 0x14 |  | 0x38D1 | 0x0E |  | 0x38D1 | 0x0E |  | 0x38D1 | 0x14 |  | 0x38D1 | 0x32 |  | 0x38D1 | 0x32 |  | 0x38D1 | 0x14 |  | 0x38D1 | 0x0E |  | 0x38D1 | 0x08 |  | 0x38D1 | 0x08 |  | 0x38D1 | 0x14 |  | 0x38D1 | 0x08 |  | 0x38D1 | 0x08 |  | 0x38D1 | 0x08 |  | 0x38D1 | 0x0E
| 0x00 |  |  |  | 0x38D2 |  |  | 0x38D2 | 0x07 |  | 0x38D2 | 0x07 |  | 0x38D2 | 0x07 |  | 0x38D2 | 0x06 |  | 0x38D2 | 0x00 |  | 0x38D2 | 0x03 |  | 0x38D2 | 0x07 |  | 0x38D2 | 0x07 |  | 0x38D2 | 0x01 |  | 0x38D2 | 0x01 |  | 0x38D2 | 0x07 |  | 0x38D2 | 0x03 |  | 0x38D2 | 0x05 |  | 0x38D2 | 0x06 |  | 0x38D2 | 0x06 |  | 0x38D2 | 0x05 |  | 0x38D2 | 0x00 |  | 0x38D2 | 0x00 |  | 0x38D2 | 0x05 |  | 0x38D2 | 0x06 |  | 0x38D2 | 0x07 |  | 0x38D2 | 0x07 |  | 0x38D2 | 0x05 |  | 0x38D2 | 0x07 |  | 0x38D2 | 0x07 |  | 0x38D2 | 0x07 |  | 0x38D2 | 0x06
| 0x00 |  |  |  | 0x38D3 |  |  | 0x38D3 | 0x08 |  | 0x38D3 | 0x08 |  | 0x38D3 | 0x08 |  | 0x38D3 | 0x0E |  | 0x38D3 | 0x32 |  | 0x38D3 | 0x20 |  | 0x38D3 | 0x08 |  | 0x38D3 | 0x08 |  | 0x38D3 | 0x2C |  | 0x38D3 | 0x2C |  | 0x38D3 | 0x08 |  | 0x38D3 | 0x52 |  | 0x38D3 | 0x14 |  | 0x38D3 | 0x0E |  | 0x38D3 | 0x0E |  | 0x38D3 | 0x14 |  | 0x38D3 | 0x32 |  | 0x38D3 | 0x32 |  | 0x38D3 | 0x14 |  | 0x38D3 | 0x0E |  | 0x38D3 | 0x08 |  | 0x38D3 | 0x08 |  | 0x38D3 | 0x14 |  | 0x38D3 | 0x08 |  | 0x38D3 | 0x08 |  | 0x38D3 | 0x08 |  | 0x38D3 | 0x0E
| 0x14 |  |  |  | 0x38D8 |  |  | 0x38D8 | 0x14 |  | 0x38D8 | 0x14 |  | 0x38D8 | 0x14 |  | 0x38D8 | 0x14 |  | 0x38D8 | 0x14 |  | 0x38D8 | 0x14 |  | 0x38D8 | 0x14 |  | 0x38D8 | 0x14 |  | 0x38D8 | 0x14 |  | 0x38D8 | 0x14 |  | 0x38D8 | 0x14 |  | 0x38D8 | 0x14 |  | 0x38D8 | 0x14 |  | 0x38D8 | 0x14 |  | 0x38D8 | 0x14 |  | 0x38D8 | 0x14 |  | 0x38D8 | 0x14 |  | 0x38D8 | 0x14 |  | 0x38D8 | 0x14 |  | 0x38D8 | 0x14 |  | 0x38D8 | 0x14 |  | 0x38D8 | 0x14 |  | 0x38D8 | 0x14 |  | 0x38D8 | 0x14 |  | 0x38D8 | 0x14 |  | 0x38D8 | 0x14 |  | 0x38D8 | 0x14
| 0x00 |  |  |  | 0x38E0 |  |  | 0x38E0 | 0x00 |  | 0x38E0 | 0x00 |  | 0x38E0 | 0x00 |  | 0x38E0 | 0x00 |  | 0x38E0 | 0x00 |  | 0x38E0 | 0x00 |  | 0x38E0 | 0x00 |  | 0x38E0 | 0x00 |  | 0x38E0 | 0x00 |  | 0x38E0 | 0x00 |  | 0x38E0 | 0x00 |  | 0x38E0 | 0x00 |  | 0x38E0 | 0x00 |  | 0x38E0 | 0x00 |  | 0x38E0 | 0x00 |  | 0x38E0 | 0x00 |  | 0x38E0 | 0x00 |  | 0x38E0 | 0x00 |  | 0x38E0 | 0x00 |  | 0x38E0 | 0x00 |  | 0x38E0 | 0x00 |  | 0x38E0 | 0x00 |  | 0x38E0 | 0x00 |  | 0x38E0 | 0x00 |  | 0x38E0 | 0x00 |  | 0x38E0 | 0x00 |  | 0x38E0 | 0x00
| 0x00 |  |  |  | 0x38E1 |  |  | 0x38E1 | 0x00 |  | 0x38E1 | 0x00 |  | 0x38E1 | 0x00 |  | 0x38E1 | 0x00 |  | 0x38E1 | 0x00 |  | 0x38E1 | 0x00 |  | 0x38E1 | 0x00 |  | 0x38E1 | 0x00 |  | 0x38E1 | 0x00 |  | 0x38E1 | 0x00 |  | 0x38E1 | 0x00 |  | 0x38E1 | 0x00 |  | 0x38E1 | 0x00 |  | 0x38E1 | 0x00 |  | 0x38E1 | 0x00 |  | 0x38E1 | 0x00 |  | 0x38E1 | 0x00 |  | 0x38E1 | 0x00 |  | 0x38E1 | 0x00 |  | 0x38E1 | 0x00 |  | 0x38E1 | 0x00 |  | 0x38E1 | 0x00 |  | 0x38E1 | 0x00 |  | 0x38E1 | 0x00 |  | 0x38E1 | 0x00 |  | 0x38E1 | 0x00 |  | 0x38E1 | 0x00
| 0x00 |  |  |  | 0x38E2 |  |  | 0x38E2 | 0x00 |  | 0x38E2 | 0x00 |  | 0x38E2 | 0x00 |  | 0x38E2 | 0x00 |  | 0x38E2 | 0x00 |  | 0x38E2 | 0x00 |  | 0x38E2 | 0x00 |  | 0x38E2 | 0x00 |  | 0x38E2 | 0x00 |  | 0x38E2 | 0x00 |  | 0x38E2 | 0x00 |  | 0x38E2 | 0x00 |  | 0x38E2 | 0x00 |  | 0x38E2 | 0x00 |  | 0x38E2 | 0x00 |  | 0x38E2 | 0x00 |  | 0x38E2 | 0x00 |  | 0x38E2 | 0x00 |  | 0x38E2 | 0x00 |  | 0x38E2 | 0x00 |  | 0x38E2 | 0x00 |  | 0x38E2 | 0x00 |  | 0x38E2 | 0x00 |  | 0x38E2 | 0x00 |  | 0x38E2 | 0x00 |  | 0x38E2 | 0x00 |  | 0x38E2 | 0x00
| 0x00 |  |  |  | 0x38E3 |  |  | 0x38E3 | 0x00 |  | 0x38E3 | 0x00 |  | 0x38E3 | 0x00 |  | 0x38E3 | 0x00 |  | 0x38E3 | 0x00 |  | 0x38E3 | 0x00 |  | 0x38E3 | 0x00 |  | 0x38E3 | 0x00 |  | 0x38E3 | 0x00 |  | 0x38E3 | 0x00 |  | 0x38E3 | 0x00 |  | 0x38E3 | 0x00 |  | 0x38E3 | 0x00 |  | 0x38E3 | 0x00 |  | 0x38E3 | 0x00 |  | 0x38E3 | 0x00 |  | 0x38E3 | 0x00 |  | 0x38E3 | 0x00 |  | 0x38E3 | 0x00 |  | 0x38E3 | 0x00 |  | 0x38E3 | 0x00 |  | 0x38E3 | 0x00 |  | 0x38E3 | 0x00 |  | 0x38E3 | 0x00 |  | 0x38E3 | 0x00 |  | 0x38E3 | 0x00 |  | 0x38E3 | 0x00
| 0x00 |  |  |  | 0x38E4 |  |  | 0x38E4 | 0x00 |  | 0x38E4 | 0x00 |  | 0x38E4 | 0x00 |  | 0x38E4 | 0x00 |  | 0x38E4 | 0x00 |  | 0x38E4 | 0x00 |  | 0x38E4 | 0x00 |  | 0x38E4 | 0x00 |  | 0x38E4 | 0x00 |  | 0x38E4 | 0x00 |  | 0x38E4 | 0x00 |  | 0x38E4 | 0x00 |  | 0x38E4 | 0x00 |  | 0x38E4 | 0x00 |  | 0x38E4 | 0x00 |  | 0x38E4 | 0x00 |  | 0x38E4 | 0x00 |  | 0x38E4 | 0x00 |  | 0x38E4 | 0x00 |  | 0x38E4 | 0x00 |  | 0x38E4 | 0x00 |  | 0x38E4 | 0x00 |  | 0x38E4 | 0x00 |  | 0x38E4 | 0x00 |  | 0x38E4 | 0x00 |  | 0x38E4 | 0x00 |  | 0x38E4 | 0x00
| 0x00 |  |  |  | 0x38E5 |  |  | 0x38E5 | 0x00 |  | 0x38E5 | 0x00 |  | 0x38E5 | 0x00 |  | 0x38E5 | 0x00 |  | 0x38E5 | 0x00 |  | 0x38E5 | 0x00 |  | 0x38E5 | 0x00 |  | 0x38E5 | 0x00 |  | 0x38E5 | 0x00 |  | 0x38E5 | 0x00 |  | 0x38E5 | 0x00 |  | 0x38E5 | 0x00 |  | 0x38E5 | 0x00 |  | 0x38E5 | 0x00 |  | 0x38E5 | 0x00 |  | 0x38E5 | 0x00 |  | 0x38E5 | 0x00 |  | 0x38E5 | 0x00 |  | 0x38E5 | 0x00 |  | 0x38E5 | 0x00 |  | 0x38E5 | 0x00 |  | 0x38E5 | 0x00 |  | 0x38E5 | 0x00 |  | 0x38E5 | 0x00 |  | 0x38E5 | 0x00 |  | 0x38E5 | 0x00 |  | 0x38E5 | 0x00
| 0x00 |  |  |  | 0x38E6 |  |  | 0x38E6 | 0x00 |  | 0x38E6 | 0x00 |  | 0x38E6 | 0x00 |  | 0x38E6 | 0x00 |  | 0x38E6 | 0x00 |  | 0x38E6 | 0x00 |  | 0x38E6 | 0x00 |  | 0x38E6 | 0x00 |  | 0x38E6 | 0x00 |  | 0x38E6 | 0x00 |  | 0x38E6 | 0x00 |  | 0x38E6 | 0x00 |  | 0x38E6 | 0x00 |  | 0x38E6 | 0x00 |  | 0x38E6 | 0x00 |  | 0x38E6 | 0x00 |  | 0x38E6 | 0x00 |  | 0x38E6 | 0x00 |  | 0x38E6 | 0x00 |  | 0x38E6 | 0x00 |  | 0x38E6 | 0x00 |  | 0x38E6 | 0x00 |  | 0x38E6 | 0x00 |  | 0x38E6 | 0x00 |  | 0x38E6 | 0x00 |  | 0x38E6 | 0x00 |  | 0x38E6 | 0x00
| 0x00 |  |  |  | 0x38E7 |  |  | 0x38E7 | 0x00 |  | 0x38E7 | 0x00 |  | 0x38E7 | 0x00 |  | 0x38E7 | 0x00 |  | 0x38E7 | 0x00 |  | 0x38E7 | 0x00 |  | 0x38E7 | 0x00 |  | 0x38E7 | 0x00 |  | 0x38E7 | 0x00 |  | 0x38E7 | 0x00 |  | 0x38E7 | 0x00 |  | 0x38E7 | 0x00 |  | 0x38E7 | 0x00 |  | 0x38E7 | 0x00 |  | 0x38E7 | 0x00 |  | 0x38E7 | 0x00 |  | 0x38E7 | 0x00 |  | 0x38E7 | 0x00 |  | 0x38E7 | 0x00 |  | 0x38E7 | 0x00 |  | 0x38E7 | 0x00 |  | 0x38E7 | 0x00 |  | 0x38E7 | 0x00 |  | 0x38E7 | 0x00 |  | 0x38E7 | 0x00 |  | 0x38E7 | 0x00 |  | 0x38E7 | 0x00
| 0x00 |  |  |  | 0x3B00 |  |  | 0x3B00 | 0x00 |  | 0x3B00 | 0x00 |  | 0x3B00 | 0x00 |  | 0x3B00 | 0x00 |  | 0x3B00 | 0x00 |  | 0x3B00 | 0x00 |  | 0x3B00 | 0x00 |  | 0x3B00 | 0x00 |  | 0x3B00 | 0x00 |  | 0x3B00 | 0x00 |  | 0x3B00 | 0x00 |  | 0x3B00 | 0x00 |  | 0x3B00 | 0x00 |  | 0x3B00 | 0x00 |  | 0x3B00 | 0x00 |  | 0x3B00 | 0x00 |  | 0x3B00 | 0x00 |  | 0x3B00 | 0x00 |  | 0x3B00 | 0x00 |  | 0x3B00 | 0x00 |  | 0x3B00 | 0x00 |  | 0x3B00 | 0x00 |  | 0x3B00 | 0x00 |  | 0x3B00 | 0x00 |  | 0x3B00 | 0x00 |  | 0x3B00 | 0x00 |  | 0x3B00 | 0x00
| 0x00 |  |  |  | 0x3B01 |  |  | 0x3B01 | 0x00 |  | 0x3B01 | 0x00 |  | 0x3B01 | 0x00 |  | 0x3B01 | 0x00 |  | 0x3B01 | 0x00 |  | 0x3B01 | 0x00 |  | 0x3B01 | 0x00 |  | 0x3B01 | 0x00 |  | 0x3B01 | 0x00 |  | 0x3B01 | 0x00 |  | 0x3B01 | 0x00 |  | 0x3B01 | 0x00 |  | 0x3B01 | 0x00 |  | 0x3B01 | 0x00 |  | 0x3B01 | 0x00 |  | 0x3B01 | 0x00 |  | 0x3B01 | 0x00 |  | 0x3B01 | 0x00 |  | 0x3B01 | 0x00 |  | 0x3B01 | 0x00 |  | 0x3B01 | 0x00 |  | 0x3B01 | 0x00 |  | 0x3B01 | 0x00 |  | 0x3B01 | 0x00 |  | 0x3B01 | 0x00 |  | 0x3B01 | 0x00 |  | 0x3B01 | 0x00
| 0x00 |  |  |  | 0x3B04 |  |  | 0x3B04 | 0x00 |  | 0x3B04 | 0x00 |  | 0x3B04 | 0x00 |  | 0x3B04 | 0x00 |  | 0x3B04 | 0x00 |  | 0x3B04 | 0x00 |  | 0x3B04 | 0x00 |  | 0x3B04 | 0x00 |  | 0x3B04 | 0x00 |  | 0x3B04 | 0x00 |  | 0x3B04 | 0x00 |  | 0x3B04 | 0x00 |  | 0x3B04 | 0x00 |  | 0x3B04 | 0x00 |  | 0x3B04 | 0x00 |  | 0x3B04 | 0x00 |  | 0x3B04 | 0x00 |  | 0x3B04 | 0x00 |  | 0x3B04 | 0x00 |  | 0x3B04 | 0x00 |  | 0x3B04 | 0x00 |  | 0x3B04 | 0x00 |  | 0x3B04 | 0x00 |  | 0x3B04 | 0x00 |  | 0x3B04 | 0x00 |  | 0x3B04 | 0x00 |  | 0x3B04 | 0x00
| 0x00 |  |  |  | 0x3B05 |  |  | 0x3B05 | 0x00 |  | 0x3B05 | 0x00 |  | 0x3B05 | 0x00 |  | 0x3B05 | 0x00 |  | 0x3B05 | 0x00 |  | 0x3B05 | 0x00 |  | 0x3B05 | 0x00 |  | 0x3B05 | 0x00 |  | 0x3B05 | 0x00 |  | 0x3B05 | 0x00 |  | 0x3B05 | 0x00 |  | 0x3B05 | 0x00 |  | 0x3B05 | 0x00 |  | 0x3B05 | 0x00 |  | 0x3B05 | 0x00 |  | 0x3B05 | 0x00 |  | 0x3B05 | 0x00 |  | 0x3B05 | 0x00 |  | 0x3B05 | 0x00 |  | 0x3B05 | 0x00 |  | 0x3B05 | 0x00 |  | 0x3B05 | 0x00 |  | 0x3B05 | 0x00 |  | 0x3B05 | 0x00 |  | 0x3B05 | 0x00 |  | 0x3B05 | 0x00 |  | 0x3B05 | 0x00
|  |  |  | Integration Setting |  |  | Integration Setting |  |  | Integration Setting |  |  | Integration Setting |  |  | Integration Setting |  |  | Integration Setting |  |  | Integration Setting |  |  | Integration Setting |  |  | Integration Setting |  |  | Integration Setting |  |  | Integration Setting |  |  | Integration Setting |  |  | Integration Setting |  |  | Integration Setting |  |  | Integration Setting |  |  | Integration Setting |  |  | Integration Setting |  |  | Integration Setting |  |  | Integration Setting |  |  | Integration Setting |  |  | Integration Setting |  |  | Integration Setting |  |  | Integration Setting |  |  | Integration Setting |  |  | Integration Setting |  |  | Integration Setting |  |  | Integration Setting |  |  | Integration Setting
Register Name | Initial value | Group |  |  | Address | value |  | Address | value |  | Address | value |  | Address | value |  | Address | value |  | Address | value |  | Address | value |  | Address | value |  | Address | value |  | Address | value |  | Address | value |  | Address | value |  | Address | value |  | Address | value |  | Address | value |  | Address | value |  | Address | value |  | Address | value |  | Address | value |  | Address | value |  | Address | value |  | Address | value |  | Address | value |  | Address | value |  | Address | value |  | Address | value |  | Address | value |  | Address | value
COARSE_INTEG_TIME[15:8] | 0x03 |  |  |  | 0x0202 |  |  | 0x0202 | 0x03 |  | 0x0202 | 0x03 |  | 0x0202 | 0x03 |  | 0x0202 | 0x03 |  | 0x0202 | 0x03 |  | 0x0202 | 0x03 |  | 0x0202 | 0x03 |  | 0x0202 | 0x03 |  | 0x0202 | 0x03 |  | 0x0202 | 0x03 |  | 0x0202 | 0x03 |  | 0x0202 | 0x03 |  | 0x0202 | 0x03 |  | 0x0202 | 0x03 |  | 0x0202 | 0x03 |  | 0x0202 | 0x03 |  | 0x0202 | 0x03 |  | 0x0202 | 0x02 |  | 0x0202 | 0x03 |  | 0x0202 | 0x03 |  | 0x0202 | 0x03 |  | 0x0202 | 0x03 |  | 0x0202 | 0x03 |  | 0x0202 | 0x03 |  | 0x0202 | 0x03 |  | 0x0202 | 0x03 |  | 0x0202 | 0x03
COARSE_INTEG_TIME[7:0] | 0xE8 |  |  |  | 0x0203 |  |  | 0x0203 | 0xE8 |  | 0x0203 | 0xE8 |  | 0x0203 | 0xE8 |  | 0x0203 | 0xE8 |  | 0x0203 | 0xE8 |  | 0x0203 | 0xE8 |  | 0x0203 | 0xE8 |  | 0x0203 | 0xE8 |  | 0x0203 | 0xE8 |  | 0x0203 | 0xE8 |  | 0x0203 | 0xE8 |  | 0x0203 | 0xE8 |  | 0x0203 | 0xE8 |  | 0x0203 | 0xE8 |  | 0x0203 | 0xE8 |  | 0x0203 | 0xE8 |  | 0x0203 | 0xE8 |  | 0x0203 | 0xA6 |  | 0x0203 | 0xE8 |  | 0x0203 | 0xE8 |  | 0x0203 | 0xE8 |  | 0x0203 | 0xE8 |  | 0x0203 | 0xE8 |  | 0x0203 | 0xE8 |  | 0x0203 | 0xE8 |  | 0x0203 | 0xE8 |  | 0x0203 | 0xE8
|  |  |  | Gain Setting |  |  | Gain Setting |  |  | Gain Setting |  |  | Gain Setting |  |  | Gain Setting |  |  | Gain Setting |  |  | Gain Setting |  |  | Gain Setting |  |  | Gain Setting |  |  | Gain Setting |  |  | Gain Setting |  |  | Gain Setting |  |  | Gain Setting |  |  | Gain Setting |  |  | Gain Setting |  |  | Gain Setting |  |  | Gain Setting |  |  | Gain Setting |  |  | Gain Setting |  |  | Gain Setting |  |  | Gain Setting |  |  | Gain Setting |  |  | Gain Setting |  |  | Gain Setting |  |  | Gain Setting |  |  | Gain Setting |  |  | Gain Setting |  |  | Gain Setting
Register Name | Initial value | Group |  |  | Address | value |  | Address | value |  | Address | value |  | Address | value |  | Address | value |  | Address | value |  | Address | value |  | Address | value |  | Address | value |  | Address | value |  | Address | value |  | Address | value |  | Address | value |  | Address | value |  | Address | value |  | Address | value |  | Address | value |  | Address | value |  | Address | value |  | Address | value |  | Address | value |  | Address | value |  | Address | value |  | Address | value |  | Address | value |  | Address | value |  | Address | value |  | Address | value
ANA_GAIN_GLOBAL[13:8] | 0x00 |  |  |  | 0x0204 |  |  | 0x0204 | 0x13 |  | 0x0204 | 0x13 |  | 0x0204 | 0x13 |  | 0x0204 | 0x13 |  | 0x0204 | 0x13 |  | 0x0204 | 0x00 |  | 0x0204 | 0x00 |  | 0x0204 | 0x00 |  | 0x0204 | 0x13 |  | 0x0204 | 0x13 |  | 0x0204 | 0x13 |  | 0x0204 | 0x00 |  | 0x0204 | 0x13 |  | 0x0204 | 0x13 |  | 0x0204 | 0x00 |  | 0x0204 | 0x13 |  | 0x0204 | 0x13 |  | 0x0204 | 0x13 |  | 0x0204 | 0x13 |  | 0x0204 | 0x13 |  | 0x0204 | 0x13 |  | 0x0204 | 0x00 |  | 0x0204 | 0x13 |  | 0x0204 | 0x13 |  | 0x0204 | 0x13 |  | 0x0204 | 0x13 |  | 0x0204 | 0x13
ANA_GAIN_GLOBAL[7:0] | 0x00 |  |  |  | 0x0205 |  |  | 0x0205 | 0x34 |  | 0x0205 | 0x34 |  | 0x0205 | 0x34 |  | 0x0205 | 0x34 |  | 0x0205 | 0x34 |  | 0x0205 | 0x00 |  | 0x0205 | 0x00 |  | 0x0205 | 0x00 |  | 0x0205 | 0x34 |  | 0x0205 | 0x34 |  | 0x0205 | 0x34 |  | 0x0205 | 0x00 |  | 0x0205 | 0x34 |  | 0x0205 | 0x34 |  | 0x0205 | 0x00 |  | 0x0205 | 0x34 |  | 0x0205 | 0x34 |  | 0x0205 | 0x34 |  | 0x0205 | 0x34 |  | 0x0205 | 0x34 |  | 0x0205 | 0x34 |  | 0x0205 | 0x00 |  | 0x0205 | 0x34 |  | 0x0205 | 0x34 |  | 0x0205 | 0x34 |  | 0x0205 | 0x34 |  | 0x0205 | 0x34
DIG_GAIN_GLOBAL[15:8] | 0x01 |  |  |  | 0x020E |  |  | 0x020E | 0x01 |  | 0x020E | 0x01 |  | 0x020E | 0x01 |  | 0x020E | 0x01 |  | 0x020E | 0x01 |  | 0x020E | 0x01 |  | 0x020E | 0x01 |  | 0x020E | 0x01 |  | 0x020E | 0x01 |  | 0x020E | 0x01 |  | 0x020E | 0x01 |  | 0x020E | 0x01 |  | 0x020E | 0x01 |  | 0x020E | 0x01 |  | 0x020E | 0x01 |  | 0x020E | 0x01 |  | 0x020E | 0x01 |  | 0x020E | 0x01 |  | 0x020E | 0x01 |  | 0x020E | 0x01 |  | 0x020E | 0x01 |  | 0x020E | 0x01 |  | 0x020E | 0x01 |  | 0x020E | 0x01 |  | 0x020E | 0x01 |  | 0x020E | 0x01 |  | 0x020E | 0x01
DIG_GAIN_GLOBAL[7:0] | 0x00 |  |  |  | 0x020F |  |  | 0x020F | 0x00 |  | 0x020F | 0x00 |  | 0x020F | 0x00 |  | 0x020F | 0x00 |  | 0x020F | 0x00 |  | 0x020F | 0x00 |  | 0x020F | 0x00 |  | 0x020F | 0x00 |  | 0x020F | 0x00 |  | 0x020F | 0x00 |  | 0x020F | 0x00 |  | 0x020F | 0x00 |  | 0x020F | 0x00 |  | 0x020F | 0x00 |  | 0x020F | 0x00 |  | 0x020F | 0x00 |  | 0x020F | 0x00 |  | 0x020F | 0x00 |  | 0x020F | 0x00 |  | 0x020F | 0x00 |  | 0x020F | 0x00 |  | 0x020F | 0x00 |  | 0x020F | 0x00 |  | 0x020F | 0x00 |  | 0x020F | 0x00 |  | 0x020F | 0x00 |  | 0x020F | 0x00
|  |  |  | PDAF TYPE2 Setting |  |  | PDAF TYPE2 Setting |  |  | PDAF TYPE2 Setting |  |  | PDAF TYPE2 Setting |  |  | PDAF TYPE2 Setting |  |  | PDAF TYPE2 Setting |  |  | PDAF TYPE2 Setting |  |  | PDAF TYPE2 Setting |  |  | PDAF TYPE2 Setting |  |  | PDAF TYPE2 Setting |  |  | PDAF TYPE2 Setting |  |  | PDAF TYPE2 Setting |  |  | PDAF TYPE2 Setting |  |  | PDAF TYPE2 Setting |  |  | PDAF TYPE2 Setting |  |  | PDAF TYPE2 Setting |  |  | PDAF TYPE2 Setting |  |  | PDAF TYPE2 Setting |  |  | PDAF TYPE2 Setting |  |  | PDAF TYPE2 Setting |  |  | PDAF TYPE2 Setting |  |  | PDAF TYPE2 Setting |  |  | PDAF TYPE2 Setting |  |  | PDAF TYPE2 Setting |  |  | PDAF TYPE2 Setting |  |  | PDAF TYPE2 Setting |  |  | PDAF TYPE2 Setting |  |  | PDAF TYPE2 Setting
Register Name | Initial value | Group |  |  | Address | value |  | Address | value |  | Address | value |  | Address | value |  | Address | value |  | Address | value |  | Address | value |  | Address | value |  | Address | value |  | Address | value |  | Address | value |  | Address | value |  | Address | value |  | Address | value |  | Address | value |  | Address | value |  | Address | value |  | Address | value |  | Address | value |  | Address | value |  | Address | value |  | Address | value |  | Address | value |  | Address | value |  | Address | value |  | Address | value |  | Address | value |  | Address | value
| 0x00 |  |  |  | 0x3103 |  |  | 0x3103 | 0x00 |  | 0x3103 | 0x00 |  | 0x3103 | 0x00 |  | 0x3103 | 0x01 |  | 0x3103 | 0x00 |  | 0x3103 | 0x00 |  | 0x3103 | 0x00 |  | 0x3103 | 0x00 |  | 0x3103 | 0x00 |  | 0x3103 | 0x00 |  | 0x3103 | 0x00 |  | 0x3103 | 0x00 |  | 0x3103 | 0x00 |  | 0x3103 | 0x01 |  | 0x3103 | 0x01 |  | 0x3103 | 0x00 |  | 0x3103 | 0x00 |  | 0x3103 | 0x00 |  | 0x3103 | 0x00 |  | 0x3103 | 0x01 |  | 0x3103 | 0x00 |  | 0x3103 | 0x00 |  | 0x3103 | 0x00 |  | 0x3103 | 0x00 |  | 0x3103 | 0x00 |  | 0x3103 | 0x00 |  | 0x3103 | 0x01
| 0x01 |  |  |  | 0x3422 |  |  | 0x3422 | 0x01 |  | 0x3422 | 0x01 |  | 0x3422 | 0x01 |  | 0x3422 | 0x01 |  | 0x3422 | 0x01 |  | 0x3422 | 0x01 |  | 0x3422 | 0x01 |  | 0x3422 | 0x01 |  | 0x3422 | 0x01 |  | 0x3422 | 0x01 |  | 0x3422 | 0x01 |  | 0x3422 | 0x01 |  | 0x3422 | 0x01 |  | 0x3422 | 0x01 |  | 0x3422 | 0x01 |  | 0x3422 | 0x01 |  | 0x3422 | 0x01 |  | 0x3422 | 0x01 |  | 0x3422 | 0x01 |  | 0x3422 | 0x01 |  | 0x3422 | 0x01 |  | 0x3422 | 0x01 |  | 0x3422 | 0x01 |  | 0x3422 | 0x01 |  | 0x3422 | 0x01 |  | 0x3422 | 0x01 |  | 0x3422 | 0x01
| 0xFC |  |  |  | 0x3423 |  |  | 0x3423 | 0xFC |  | 0x3423 | 0xFC |  | 0x3423 | 0xFC |  | 0x3423 | 0xFC |  | 0x3423 | 0xFC |  | 0x3423 | 0xFC |  | 0x3423 | 0xFC |  | 0x3423 | 0xFC |  | 0x3423 | 0xFC |  | 0x3423 | 0xFC |  | 0x3423 | 0xFC |  | 0x3423 | 0xFC |  | 0x3423 | 0xFC |  | 0x3423 | 0xFC |  | 0x3423 | 0xFC |  | 0x3423 | 0xFC |  | 0x3423 | 0xFC |  | 0x3423 | 0xFC |  | 0x3423 | 0xFC |  | 0x3423 | 0xFC |  | 0x3423 | 0xFC |  | 0x3423 | 0xFC |  | 0x3423 | 0xFC |  | 0x3423 | 0xFC |  | 0x3423 | 0xFC |  | 0x3423 | 0xFC |  | 0x3423 | 0xFC
|  |  |  | EAE-Bracketing Setting |  |  | EAE-Bracketing Setting |  |  | EAE-Bracketing Setting |  |  | EAE-Bracketing Setting |  |  | EAE-Bracketing Setting |  |  | EAE-Bracketing Setting |  |  | EAE-Bracketing Setting |  |  | EAE-Bracketing Setting |  |  | EAE-Bracketing Setting |  |  | EAE-Bracketing Setting |  |  | EAE-Bracketing Setting |  |  | EAE-Bracketing Setting |  |  | EAE-Bracketing Setting |  |  | EAE-Bracketing Setting |  |  | EAE-Bracketing Setting |  |  | EAE-Bracketing Setting |  |  | EAE-Bracketing Setting |  |  | EAE-Bracketing Setting |  |  | EAE-Bracketing Setting |  |  | EAE-Bracketing Setting |  |  | EAE-Bracketing Setting |  |  | EAE-Bracketing Setting |  |  | EAE-Bracketing Setting |  |  | EAE-Bracketing Setting |  |  | EAE-Bracketing Setting |  |  | EAE-Bracketing Setting |  |  | EAE-Bracketing Setting |  |  | EAE-Bracketing Setting
Register Name | Initial value | Group |  |  | Address | value |  | Address | value |  | Address | value |  | Address | value |  | Address | value |  | Address | value |  | Address | value |  | Address | value |  | Address | value |  | Address | value |  | Address | value |  | Address | value |  | Address | value |  | Address | value |  | Address | value |  | Address | value |  | Address | value |  | Address | value |  | Address | value |  | Address | value |  | Address | value |  | Address | value |  | Address | value |  | Address | value |  | Address | value |  | Address | value |  | Address | value |  | Address | value
BRACKETING_LUT_CTL | 0x00 |  |  |  | 0x0E00 |  |  | 0x0E00 | 0x00 |  | 0x0E00 | 0x00 |  | 0x0E00 | 0x00 |  | 0x0E00 | 0x00 |  | 0x0E00 | 0x00 |  | 0x0E00 | 0x00 |  | 0x0E00 | 0x02 |  | 0x0E00 | 0x02 |  | 0x0E00 | 0x00 |  | 0x0E00 | 0x00 |  | 0x0E00 | 0x00 |  | 0x0E00 | 0x00 |  | 0x0E00 | 0x00 |  | 0x0E00 | 0x00 |  | 0x0E00 | 0x02 |  | 0x0E00 | 0x00 |  | 0x0E00 | 0x00 |  | 0x0E00 | 0x00 |  | 0x0E00 | 0x00 |  | 0x0E00 | 0x00 |  | 0x0E00 | 0x00 |  | 0x0E00 | 0x02 |  | 0x0E00 | 0x00 |  | 0x0E00 | 0x00 |  | 0x0E00 | 0x00 |  | 0x0E00 | 0x00 |  | 0x0E00 | 0x00
BRACKETING_LUT_MODE | 0x00 |  |  |  | 0x0E01 |  |  | 0x0E01 | - |  | 0x0E01 | - |  | 0x0E01 | - |  | 0x0E01 | - |  | 0x0E01 | - |  | 0x0E01 | - |  | 0x0E01 | 0x03 |  | 0x0E01 | 0x03 |  | 0x0E01 | - |  | 0x0E01 | - |  | 0x0E01 | - |  | 0x0E01 | - |  | 0x0E01 | - |  | 0x0E01 | - |  | 0x0E01 | 0x03 |  | 0x0E01 | - |  | 0x0E01 | - |  | 0x0E01 | - |  | 0x0E01 | - |  | 0x0E01 | - |  | 0x0E01 | - |  | 0x0E01 | 0x03 |  | 0x0E01 | - |  | 0x0E01 | - |  | 0x0E01 | - |  | 0x0E01 | - |  | 0x0E01 | -
BRACKETING_LUT_ENTRY_CTL | 0x00 |  |  |  | 0x0E02 |  |  | 0x0E02 | - |  | 0x0E02 | - |  | 0x0E02 | - |  | 0x0E02 | - |  | 0x0E02 | - |  | 0x0E02 | - |  | 0x0E02 | 0x08 |  | 0x0E02 | 0x08 |  | 0x0E02 | - |  | 0x0E02 | - |  | 0x0E02 | - |  | 0x0E02 | - |  | 0x0E02 | - |  | 0x0E02 | - |  | 0x0E02 | 0x08 |  | 0x0E02 | - |  | 0x0E02 | - |  | 0x0E02 | - |  | 0x0E02 | - |  | 0x0E02 | - |  | 0x0E02 | - |  | 0x0E02 | 0x08 |  | 0x0E02 | - |  | 0x0E02 | - |  | 0x0E02 | - |  | 0x0E02 | - |  | 0x0E02 | -
BRACKETING_LUT_ENTRY_CTL2 | 0x00 |  |  |  | 0x0E03 |  |  | 0x0E03 | - |  | 0x0E03 | - |  | 0x0E03 | - |  | 0x0E03 | - |  | 0x0E03 | - |  | 0x0E03 | - |  | 0x0E03 | 0x00 |  | 0x0E03 | 0x00 |  | 0x0E03 | - |  | 0x0E03 | - |  | 0x0E03 | - |  | 0x0E03 | - |  | 0x0E03 | - |  | 0x0E03 | - |  | 0x0E03 | 0x00 |  | 0x0E03 | - |  | 0x0E03 | - |  | 0x0E03 | - |  | 0x0E03 | - |  | 0x0E03 | - |  | 0x0E03 | - |  | 0x0E03 | 0x00 |  | 0x0E03 | - |  | 0x0E03 | - |  | 0x0E03 | - |  | 0x0E03 | - |  | 0x0E03 | -
BRACKETING_LUT_ENTRY_CTL4 | 0xFF |  |  |  | 0x0E05 |  |  | 0x0E05 | - |  | 0x0E05 | - |  | 0x0E05 | - |  | 0x0E05 | - |  | 0x0E05 | - |  | 0x0E05 | - |  | 0x0E05 | 0x03 |  | 0x0E05 | 0x03 |  | 0x0E05 | - |  | 0x0E05 | - |  | 0x0E05 | - |  | 0x0E05 | - |  | 0x0E05 | - |  | 0x0E05 | - |  | 0x0E05 | 0x03 |  | 0x0E05 | - |  | 0x0E05 | - |  | 0x0E05 | - |  | 0x0E05 | - |  | 0x0E05 | - |  | 0x0E05 | - |  | 0x0E05 | 0x03 |  | 0x0E05 | - |  | 0x0E05 | - |  | 0x0E05 | - |  | 0x0E05 | - |  | 0x0E05 | -
BRACKETING_LUT_ENTRY_CTL5 | 0x30 |  |  |  | 0x0E06 |  |  | 0x0E06 | - |  | 0x0E06 | - |  | 0x0E06 | - |  | 0x0E06 | - |  | 0x0E06 | - |  | 0x0E06 | - |  | 0x0E06 | 0x30 |  | 0x0E06 | 0x30 |  | 0x0E06 | - |  | 0x0E06 | - |  | 0x0E06 | - |  | 0x0E06 | - |  | 0x0E06 | - |  | 0x0E06 | - |  | 0x0E06 | 0x30 |  | 0x0E06 | - |  | 0x0E06 | - |  | 0x0E06 | - |  | 0x0E06 | - |  | 0x0E06 | - |  | 0x0E06 | - |  | 0x0E06 | 0x30 |  | 0x0E06 | - |  | 0x0E06 | - |  | 0x0E06 | - |  | 0x0E06 | - |  | 0x0E06 | -
LUT_A_COARSE_INTEG_TIME[15:8] | 0x00 |  |  |  | 0x0E20 |  |  | 0x0E20 | - |  | 0x0E20 | - |  | 0x0E20 | - |  | 0x0E20 | - |  | 0x0E20 | - |  | 0x0E20 | - |  | 0x0E20 | 0x0C |  | 0x0E20 | 0x09 |  | 0x0E20 | - |  | 0x0E20 | - |  | 0x0E20 | - |  | 0x0E20 | - |  | 0x0E20 | - |  | 0x0E20 | - |  | 0x0E20 | 0x09 |  | 0x0E20 | - |  | 0x0E20 | - |  | 0x0E20 | - |  | 0x0E20 | - |  | 0x0E20 | - |  | 0x0E20 | - |  | 0x0E20 | 0x0C |  | 0x0E20 | - |  | 0x0E20 | - |  | 0x0E20 | - |  | 0x0E20 | - |  | 0x0E20 | -
LUT_A_COARSE_INTEG_TIME[7:0] | 0x00 |  |  |  | 0x0E21 |  |  | 0x0E21 | - |  | 0x0E21 | - |  | 0x0E21 | - |  | 0x0E21 | - |  | 0x0E21 | - |  | 0x0E21 | - |  | 0x0E21 | 0x08 |  | 0x0E21 | 0x08 |  | 0x0E21 | - |  | 0x0E21 | - |  | 0x0E21 | - |  | 0x0E21 | - |  | 0x0E21 | - |  | 0x0E21 | - |  | 0x0E21 | 0x08 |  | 0x0E21 | - |  | 0x0E21 | - |  | 0x0E21 | - |  | 0x0E21 | - |  | 0x0E21 | - |  | 0x0E21 | - |  | 0x0E21 | 0x08 |  | 0x0E21 | - |  | 0x0E21 | - |  | 0x0E21 | - |  | 0x0E21 | - |  | 0x0E21 | -
LUT_A_ANA_GAIN_GLOBAL[13:8] | 0x00 |  |  |  | 0x0E22 |  |  | 0x0E22 | - |  | 0x0E22 | - |  | 0x0E22 | - |  | 0x0E22 | - |  | 0x0E22 | - |  | 0x0E22 | - |  | 0x0E22 | 0x13 |  | 0x0E22 | 0x13 |  | 0x0E22 | - |  | 0x0E22 | - |  | 0x0E22 | - |  | 0x0E22 | - |  | 0x0E22 | - |  | 0x0E22 | - |  | 0x0E22 | 0x13 |  | 0x0E22 | - |  | 0x0E22 | - |  | 0x0E22 | - |  | 0x0E22 | - |  | 0x0E22 | - |  | 0x0E22 | - |  | 0x0E22 | 0x13 |  | 0x0E22 | - |  | 0x0E22 | - |  | 0x0E22 | - |  | 0x0E22 | - |  | 0x0E22 | -
LUT_A_ANA_GAIN_GLOBAL[7:0] | 0x00 |  |  |  | 0x0E23 |  |  | 0x0E23 | - |  | 0x0E23 | - |  | 0x0E23 | - |  | 0x0E23 | - |  | 0x0E23 | - |  | 0x0E23 | - |  | 0x0E23 | 0x34 |  | 0x0E23 | 0x34 |  | 0x0E23 | - |  | 0x0E23 | - |  | 0x0E23 | - |  | 0x0E23 | - |  | 0x0E23 | - |  | 0x0E23 | - |  | 0x0E23 | 0x34 |  | 0x0E23 | - |  | 0x0E23 | - |  | 0x0E23 | - |  | 0x0E23 | - |  | 0x0E23 | - |  | 0x0E23 | - |  | 0x0E23 | 0x34 |  | 0x0E23 | - |  | 0x0E23 | - |  | 0x0E23 | - |  | 0x0E23 | - |  | 0x0E23 | -
LUT_A_DIG_GAIN_GLOBAL[15:8] | 0x00 |  |  |  | 0x0E24 |  |  | 0x0E24 | - |  | 0x0E24 | - |  | 0x0E24 | - |  | 0x0E24 | - |  | 0x0E24 | - |  | 0x0E24 | - |  | 0x0E24 | 0x01 |  | 0x0E24 | 0x01 |  | 0x0E24 | - |  | 0x0E24 | - |  | 0x0E24 | - |  | 0x0E24 | - |  | 0x0E24 | - |  | 0x0E24 | - |  | 0x0E24 | 0x01 |  | 0x0E24 | - |  | 0x0E24 | - |  | 0x0E24 | - |  | 0x0E24 | - |  | 0x0E24 | - |  | 0x0E24 | - |  | 0x0E24 | 0x01 |  | 0x0E24 | - |  | 0x0E24 | - |  | 0x0E24 | - |  | 0x0E24 | - |  | 0x0E24 | -
LUT_A_DIG_GAIN_GLOBAL[7:0] | 0x00 |  |  |  | 0x0E25 |  |  | 0x0E25 | - |  | 0x0E25 | - |  | 0x0E25 | - |  | 0x0E25 | - |  | 0x0E25 | - |  | 0x0E25 | - |  | 0x0E25 | 0x00 |  | 0x0E25 | 0x00 |  | 0x0E25 | - |  | 0x0E25 | - |  | 0x0E25 | - |  | 0x0E25 | - |  | 0x0E25 | - |  | 0x0E25 | - |  | 0x0E25 | 0x00 |  | 0x0E25 | - |  | 0x0E25 | - |  | 0x0E25 | - |  | 0x0E25 | - |  | 0x0E25 | - |  | 0x0E25 | - |  | 0x0E25 | 0x00 |  | 0x0E25 | - |  | 0x0E25 | - |  | 0x0E25 | - |  | 0x0E25 | - |  | 0x0E25 | -
LUT_A_FLASH_TRIG_RS | 0x00 |  |  |  | 0x0E27 |  |  | 0x0E27 | - |  | 0x0E27 | - |  | 0x0E27 | - |  | 0x0E27 | - |  | 0x0E27 | - |  | 0x0E27 | - |  | 0x0E27 | 0x00 |  | 0x0E27 | 0x00 |  | 0x0E27 | - |  | 0x0E27 | - |  | 0x0E27 | - |  | 0x0E27 | - |  | 0x0E27 | - |  | 0x0E27 | - |  | 0x0E27 | 0x00 |  | 0x0E27 | - |  | 0x0E27 | - |  | 0x0E27 | - |  | 0x0E27 | - |  | 0x0E27 | - |  | 0x0E27 | - |  | 0x0E27 | 0x00 |  | 0x0E27 | - |  | 0x0E27 | - |  | 0x0E27 | - |  | 0x0E27 | - |  | 0x0E27 | -
LUT_A_FRM_LENGTH_LINES[15:8] | 0x00 |  |  |  | 0x0E28 |  |  | 0x0E28 | - |  | 0x0E28 | - |  | 0x0E28 | - |  | 0x0E28 | - |  | 0x0E28 | - |  | 0x0E28 | - |  | 0x0E28 | 0x00 |  | 0x0E28 | 0x00 |  | 0x0E28 | - |  | 0x0E28 | - |  | 0x0E28 | - |  | 0x0E28 | - |  | 0x0E28 | - |  | 0x0E28 | - |  | 0x0E28 | 0x00 |  | 0x0E28 | - |  | 0x0E28 | - |  | 0x0E28 | - |  | 0x0E28 | - |  | 0x0E28 | - |  | 0x0E28 | - |  | 0x0E28 | 0x00 |  | 0x0E28 | - |  | 0x0E28 | - |  | 0x0E28 | - |  | 0x0E28 | - |  | 0x0E28 | -
LUT_A_FRM_LENGTH_LINES[7:0] | 0x00 |  |  |  | 0x0E29 |  |  | 0x0E29 | - |  | 0x0E29 | - |  | 0x0E29 | - |  | 0x0E29 | - |  | 0x0E29 | - |  | 0x0E29 | - |  | 0x0E29 | 0x00 |  | 0x0E29 | 0x00 |  | 0x0E29 | - |  | 0x0E29 | - |  | 0x0E29 | - |  | 0x0E29 | - |  | 0x0E29 | - |  | 0x0E29 | - |  | 0x0E29 | 0x00 |  | 0x0E29 | - |  | 0x0E29 | - |  | 0x0E29 | - |  | 0x0E29 | - |  | 0x0E29 | - |  | 0x0E29 | - |  | 0x0E29 | 0x00 |  | 0x0E29 | - |  | 0x0E29 | - |  | 0x0E29 | - |  | 0x0E29 | - |  | 0x0E29 | -
LUT_A_CSI_CH_ID | 0x00 |  |  |  | 0x0E2A |  |  | 0x0E2A | - |  | 0x0E2A | - |  | 0x0E2A | - |  | 0x0E2A | - |  | 0x0E2A | - |  | 0x0E2A | - |  | 0x0E2A | 0x00 |  | 0x0E2A | 0x00 |  | 0x0E2A | - |  | 0x0E2A | - |  | 0x0E2A | - |  | 0x0E2A | - |  | 0x0E2A | - |  | 0x0E2A | - |  | 0x0E2A | 0x00 |  | 0x0E2A | - |  | 0x0E2A | - |  | 0x0E2A | - |  | 0x0E2A | - |  | 0x0E2A | - |  | 0x0E2A | - |  | 0x0E2A | 0x00 |  | 0x0E2A | - |  | 0x0E2A | - |  | 0x0E2A | - |  | 0x0E2A | - |  | 0x0E2A | -
LUT_A_DT | 0x00 |  |  |  | 0x0E2B |  |  | 0x0E2B | - |  | 0x0E2B | - |  | 0x0E2B | - |  | 0x0E2B | - |  | 0x0E2B | - |  | 0x0E2B | - |  | 0x0E2B | 0x2B |  | 0x0E2B | 0x2B |  | 0x0E2B | - |  | 0x0E2B | - |  | 0x0E2B | - |  | 0x0E2B | - |  | 0x0E2B | - |  | 0x0E2B | - |  | 0x0E2B | 0x2B |  | 0x0E2B | - |  | 0x0E2B | - |  | 0x0E2B | - |  | 0x0E2B | - |  | 0x0E2B | - |  | 0x0E2B | - |  | 0x0E2B | 0x2B |  | 0x0E2B | - |  | 0x0E2B | - |  | 0x0E2B | - |  | 0x0E2B | - |  | 0x0E2B | -
LUT_A_REPEAT_NUM | 0x00 |  |  |  | 0x0E2C |  |  | 0x0E2C | - |  | 0x0E2C | - |  | 0x0E2C | - |  | 0x0E2C | - |  | 0x0E2C | - |  | 0x0E2C | - |  | 0x0E2C | 0x00 |  | 0x0E2C | 0x00 |  | 0x0E2C | - |  | 0x0E2C | - |  | 0x0E2C | - |  | 0x0E2C | - |  | 0x0E2C | - |  | 0x0E2C | - |  | 0x0E2C | 0x00 |  | 0x0E2C | - |  | 0x0E2C | - |  | 0x0E2C | - |  | 0x0E2C | - |  | 0x0E2C | - |  | 0x0E2C | - |  | 0x0E2C | 0x00 |  | 0x0E2C | - |  | 0x0E2C | - |  | 0x0E2C | - |  | 0x0E2C | - |  | 0x0E2C | -
LUT_A_EBD_VCID | 0x00 |  |  |  | 0x0E30 |  |  | 0x0E30 | - |  | 0x0E30 | - |  | 0x0E30 | - |  | 0x0E30 | - |  | 0x0E30 | - |  | 0x0E30 | - |  | 0x0E30 | 0x00 |  | 0x0E30 | 0x00 |  | 0x0E30 | - |  | 0x0E30 | - |  | 0x0E30 | - |  | 0x0E30 | - |  | 0x0E30 | - |  | 0x0E30 | - |  | 0x0E30 | 0x00 |  | 0x0E30 | - |  | 0x0E30 | - |  | 0x0E30 | - |  | 0x0E30 | - |  | 0x0E30 | - |  | 0x0E30 | - |  | 0x0E30 | 0x00 |  | 0x0E30 | - |  | 0x0E30 | - |  | 0x0E30 | - |  | 0x0E30 | - |  | 0x0E30 | -
LUT_A_EBD_DT | 0x00 |  |  |  | 0x0E31 |  |  | 0x0E31 | - |  | 0x0E31 | - |  | 0x0E31 | - |  | 0x0E31 | - |  | 0x0E31 | - |  | 0x0E31 | - |  | 0x0E31 | 0x12 |  | 0x0E31 | 0x12 |  | 0x0E31 | - |  | 0x0E31 | - |  | 0x0E31 | - |  | 0x0E31 | - |  | 0x0E31 | - |  | 0x0E31 | - |  | 0x0E31 | 0x12 |  | 0x0E31 | - |  | 0x0E31 | - |  | 0x0E31 | - |  | 0x0E31 | - |  | 0x0E31 | - |  | 0x0E31 | - |  | 0x0E31 | 0x12 |  | 0x0E31 | - |  | 0x0E31 | - |  | 0x0E31 | - |  | 0x0E31 | - |  | 0x0E31 | -
LUT_A_PDAF_LR_VCID | 0x00 |  |  |  | 0x0E32 |  |  | 0x0E32 | - |  | 0x0E32 | - |  | 0x0E32 | - |  | 0x0E32 | - |  | 0x0E32 | - |  | 0x0E32 | - |  | 0x0E32 | 0x00 |  | 0x0E32 | 0x00 |  | 0x0E32 | - |  | 0x0E32 | - |  | 0x0E32 | - |  | 0x0E32 | - |  | 0x0E32 | - |  | 0x0E32 | - |  | 0x0E32 | 0x00 |  | 0x0E32 | - |  | 0x0E32 | - |  | 0x0E32 | - |  | 0x0E32 | - |  | 0x0E32 | - |  | 0x0E32 | - |  | 0x0E32 | 0x00 |  | 0x0E32 | - |  | 0x0E32 | - |  | 0x0E32 | - |  | 0x0E32 | - |  | 0x0E32 | -
LUT_A_PDAF_LR_DT | 0x00 |  |  |  | 0x0E33 |  |  | 0x0E33 | - |  | 0x0E33 | - |  | 0x0E33 | - |  | 0x0E33 | - |  | 0x0E33 | - |  | 0x0E33 | - |  | 0x0E33 | 0x30 |  | 0x0E33 | 0x30 |  | 0x0E33 | - |  | 0x0E33 | - |  | 0x0E33 | - |  | 0x0E33 | - |  | 0x0E33 | - |  | 0x0E33 | - |  | 0x0E33 | 0x30 |  | 0x0E33 | - |  | 0x0E33 | - |  | 0x0E33 | - |  | 0x0E33 | - |  | 0x0E33 | - |  | 0x0E33 | - |  | 0x0E33 | 0x30 |  | 0x0E33 | - |  | 0x0E33 | - |  | 0x0E33 | - |  | 0x0E33 | - |  | 0x0E33 | -
LUT_A_PHASE_PIX_1_VCID | 0x00 |  |  |  | 0x0E34 |  |  | 0x0E34 | - |  | 0x0E34 | - |  | 0x0E34 | - |  | 0x0E34 | - |  | 0x0E34 | - |  | 0x0E34 | - |  | 0x0E34 | 0x00 |  | 0x0E34 | 0x00 |  | 0x0E34 | - |  | 0x0E34 | - |  | 0x0E34 | - |  | 0x0E34 | - |  | 0x0E34 | - |  | 0x0E34 | - |  | 0x0E34 | 0x00 |  | 0x0E34 | - |  | 0x0E34 | - |  | 0x0E34 | - |  | 0x0E34 | - |  | 0x0E34 | - |  | 0x0E34 | - |  | 0x0E34 | 0x00 |  | 0x0E34 | - |  | 0x0E34 | - |  | 0x0E34 | - |  | 0x0E34 | - |  | 0x0E34 | -
LUT_A_PHASE_PIX_1_DT | 0x00 |  |  |  | 0x0E35 |  |  | 0x0E35 | - |  | 0x0E35 | - |  | 0x0E35 | - |  | 0x0E35 | - |  | 0x0E35 | - |  | 0x0E35 | - |  | 0x0E35 | 0x30 |  | 0x0E35 | 0x30 |  | 0x0E35 | - |  | 0x0E35 | - |  | 0x0E35 | - |  | 0x0E35 | - |  | 0x0E35 | - |  | 0x0E35 | - |  | 0x0E35 | 0x30 |  | 0x0E35 | - |  | 0x0E35 | - |  | 0x0E35 | - |  | 0x0E35 | - |  | 0x0E35 | - |  | 0x0E35 | - |  | 0x0E35 | 0x30 |  | 0x0E35 | - |  | 0x0E35 | - |  | 0x0E35 | - |  | 0x0E35 | - |  | 0x0E35 | -
LUT_A_PHASE_PIX_2_VCID | 0x00 |  |  |  | 0x0E36 |  |  | 0x0E36 | - |  | 0x0E36 | - |  | 0x0E36 | - |  | 0x0E36 | - |  | 0x0E36 | - |  | 0x0E36 | - |  | 0x0E36 | 0x00 |  | 0x0E36 | 0x00 |  | 0x0E36 | - |  | 0x0E36 | - |  | 0x0E36 | - |  | 0x0E36 | - |  | 0x0E36 | - |  | 0x0E36 | - |  | 0x0E36 | 0x00 |  | 0x0E36 | - |  | 0x0E36 | - |  | 0x0E36 | - |  | 0x0E36 | - |  | 0x0E36 | - |  | 0x0E36 | - |  | 0x0E36 | 0x00 |  | 0x0E36 | - |  | 0x0E36 | - |  | 0x0E36 | - |  | 0x0E36 | - |  | 0x0E36 | -
LUT_A_PHASE_PIX_2_DT | 0x00 |  |  |  | 0x0E37 |  |  | 0x0E37 | - |  | 0x0E37 | - |  | 0x0E37 | - |  | 0x0E37 | - |  | 0x0E37 | - |  | 0x0E37 | - |  | 0x0E37 | 0x30 |  | 0x0E37 | 0x30 |  | 0x0E37 | - |  | 0x0E37 | - |  | 0x0E37 | - |  | 0x0E37 | - |  | 0x0E37 | - |  | 0x0E37 | - |  | 0x0E37 | 0x30 |  | 0x0E37 | - |  | 0x0E37 | - |  | 0x0E37 | - |  | 0x0E37 | - |  | 0x0E37 | - |  | 0x0E37 | - |  | 0x0E37 | 0x30 |  | 0x0E37 | - |  | 0x0E37 | - |  | 0x0E37 | - |  | 0x0E37 | - |  | 0x0E37 | -
LUT_A_FRM_MODE_ID | 0x00 |  |  |  | 0x0E3C |  |  | 0x0E3C | - |  | 0x0E3C | - |  | 0x0E3C | - |  | 0x0E3C | - |  | 0x0E3C | - |  | 0x0E3C | - |  | 0x0E3C | 0x00 |  | 0x0E3C | 0x00 |  | 0x0E3C | - |  | 0x0E3C | - |  | 0x0E3C | - |  | 0x0E3C | - |  | 0x0E3C | - |  | 0x0E3C | - |  | 0x0E3C | 0x00 |  | 0x0E3C | - |  | 0x0E3C | - |  | 0x0E3C | - |  | 0x0E3C | - |  | 0x0E3C | - |  | 0x0E3C | - |  | 0x0E3C | 0x00 |  | 0x0E3C | - |  | 0x0E3C | - |  | 0x0E3C | - |  | 0x0E3C | - |  | 0x0E3C | -
LUT_A_GRADUAL_SYNC_SKIP_FRM | 0x00 |  |  |  | 0x0E3D |  |  | 0x0E3D | - |  | 0x0E3D | - |  | 0x0E3D | - |  | 0x0E3D | - |  | 0x0E3D | - |  | 0x0E3D | - |  | 0x0E3D | 0x00 |  | 0x0E3D | 0x00 |  | 0x0E3D | - |  | 0x0E3D | - |  | 0x0E3D | - |  | 0x0E3D | - |  | 0x0E3D | - |  | 0x0E3D | - |  | 0x0E3D | 0x00 |  | 0x0E3D | - |  | 0x0E3D | - |  | 0x0E3D | - |  | 0x0E3D | - |  | 0x0E3D | - |  | 0x0E3D | - |  | 0x0E3D | 0x00 |  | 0x0E3D | - |  | 0x0E3D | - |  | 0x0E3D | - |  | 0x0E3D | - |  | 0x0E3D | -
LUT_B_COARSE_INTEG_TIME[15:8] | 0x00 |  |  |  | 0x0E40 |  |  | 0x0E40 | - |  | 0x0E40 | - |  | 0x0E40 | - |  | 0x0E40 | - |  | 0x0E40 | - |  | 0x0E40 | - |  | 0x0E40 | 0x06 |  | 0x0E40 | 0x04 |  | 0x0E40 | - |  | 0x0E40 | - |  | 0x0E40 | - |  | 0x0E40 | - |  | 0x0E40 | - |  | 0x0E40 | - |  | 0x0E40 | 0x04 |  | 0x0E40 | - |  | 0x0E40 | - |  | 0x0E40 | - |  | 0x0E40 | - |  | 0x0E40 | - |  | 0x0E40 | - |  | 0x0E40 | 0x06 |  | 0x0E40 | - |  | 0x0E40 | - |  | 0x0E40 | - |  | 0x0E40 | - |  | 0x0E40 | -
LUT_B_COARSE_INTEG_TIME[7:0] | 0x00 |  |  |  | 0x0E41 |  |  | 0x0E41 | - |  | 0x0E41 | - |  | 0x0E41 | - |  | 0x0E41 | - |  | 0x0E41 | - |  | 0x0E41 | - |  | 0x0E41 | 0x04 |  | 0x0E41 | 0x84 |  | 0x0E41 | - |  | 0x0E41 | - |  | 0x0E41 | - |  | 0x0E41 | - |  | 0x0E41 | - |  | 0x0E41 | - |  | 0x0E41 | 0x84 |  | 0x0E41 | - |  | 0x0E41 | - |  | 0x0E41 | - |  | 0x0E41 | - |  | 0x0E41 | - |  | 0x0E41 | - |  | 0x0E41 | 0x04 |  | 0x0E41 | - |  | 0x0E41 | - |  | 0x0E41 | - |  | 0x0E41 | - |  | 0x0E41 | -
LUT_B_ANA_GAIN_GLOBAL[13:8] | 0x00 |  |  |  | 0x0E42 |  |  | 0x0E42 | - |  | 0x0E42 | - |  | 0x0E42 | - |  | 0x0E42 | - |  | 0x0E42 | - |  | 0x0E42 | - |  | 0x0E42 | 0x13 |  | 0x0E42 | 0x13 |  | 0x0E42 | - |  | 0x0E42 | - |  | 0x0E42 | - |  | 0x0E42 | - |  | 0x0E42 | - |  | 0x0E42 | - |  | 0x0E42 | 0x13 |  | 0x0E42 | - |  | 0x0E42 | - |  | 0x0E42 | - |  | 0x0E42 | - |  | 0x0E42 | - |  | 0x0E42 | - |  | 0x0E42 | 0x13 |  | 0x0E42 | - |  | 0x0E42 | - |  | 0x0E42 | - |  | 0x0E42 | - |  | 0x0E42 | -
LUT_B_ANA_GAIN_GLOBAL[7:0] | 0x00 |  |  |  | 0x0E43 |  |  | 0x0E43 | - |  | 0x0E43 | - |  | 0x0E43 | - |  | 0x0E43 | - |  | 0x0E43 | - |  | 0x0E43 | - |  | 0x0E43 | 0x34 |  | 0x0E43 | 0x34 |  | 0x0E43 | - |  | 0x0E43 | - |  | 0x0E43 | - |  | 0x0E43 | - |  | 0x0E43 | - |  | 0x0E43 | - |  | 0x0E43 | 0x34 |  | 0x0E43 | - |  | 0x0E43 | - |  | 0x0E43 | - |  | 0x0E43 | - |  | 0x0E43 | - |  | 0x0E43 | - |  | 0x0E43 | 0x34 |  | 0x0E43 | - |  | 0x0E43 | - |  | 0x0E43 | - |  | 0x0E43 | - |  | 0x0E43 | -
LUT_B_DIG_GAIN_GLOBAL[15:8] | 0x00 |  |  |  | 0x0E44 |  |  | 0x0E44 | - |  | 0x0E44 | - |  | 0x0E44 | - |  | 0x0E44 | - |  | 0x0E44 | - |  | 0x0E44 | - |  | 0x0E44 | 0x01 |  | 0x0E44 | 0x01 |  | 0x0E44 | - |  | 0x0E44 | - |  | 0x0E44 | - |  | 0x0E44 | - |  | 0x0E44 | - |  | 0x0E44 | - |  | 0x0E44 | 0x01 |  | 0x0E44 | - |  | 0x0E44 | - |  | 0x0E44 | - |  | 0x0E44 | - |  | 0x0E44 | - |  | 0x0E44 | - |  | 0x0E44 | 0x01 |  | 0x0E44 | - |  | 0x0E44 | - |  | 0x0E44 | - |  | 0x0E44 | - |  | 0x0E44 | -
LUT_B_DIG_GAIN_GLOBAL[7:0] | 0x00 |  |  |  | 0x0E45 |  |  | 0x0E45 | - |  | 0x0E45 | - |  | 0x0E45 | - |  | 0x0E45 | - |  | 0x0E45 | - |  | 0x0E45 | - |  | 0x0E45 | 0x00 |  | 0x0E45 | 0x00 |  | 0x0E45 | - |  | 0x0E45 | - |  | 0x0E45 | - |  | 0x0E45 | - |  | 0x0E45 | - |  | 0x0E45 | - |  | 0x0E45 | 0x00 |  | 0x0E45 | - |  | 0x0E45 | - |  | 0x0E45 | - |  | 0x0E45 | - |  | 0x0E45 | - |  | 0x0E45 | - |  | 0x0E45 | 0x00 |  | 0x0E45 | - |  | 0x0E45 | - |  | 0x0E45 | - |  | 0x0E45 | - |  | 0x0E45 | -
LUT_B_FLASH_TRIG_RS | 0x00 |  |  |  | 0x0E47 |  |  | 0x0E47 | - |  | 0x0E47 | - |  | 0x0E47 | - |  | 0x0E47 | - |  | 0x0E47 | - |  | 0x0E47 | - |  | 0x0E47 | 0x00 |  | 0x0E47 | 0x00 |  | 0x0E47 | - |  | 0x0E47 | - |  | 0x0E47 | - |  | 0x0E47 | - |  | 0x0E47 | - |  | 0x0E47 | - |  | 0x0E47 | 0x00 |  | 0x0E47 | - |  | 0x0E47 | - |  | 0x0E47 | - |  | 0x0E47 | - |  | 0x0E47 | - |  | 0x0E47 | - |  | 0x0E47 | 0x00 |  | 0x0E47 | - |  | 0x0E47 | - |  | 0x0E47 | - |  | 0x0E47 | - |  | 0x0E47 | -
LUT_B_FRM_LENGTH_LINES[15:8] | 0x00 |  |  |  | 0x0E48 |  |  | 0x0E48 | - |  | 0x0E48 | - |  | 0x0E48 | - |  | 0x0E48 | - |  | 0x0E48 | - |  | 0x0E48 | - |  | 0x0E48 | 0x00 |  | 0x0E48 | 0x00 |  | 0x0E48 | - |  | 0x0E48 | - |  | 0x0E48 | - |  | 0x0E48 | - |  | 0x0E48 | - |  | 0x0E48 | - |  | 0x0E48 | 0x00 |  | 0x0E48 | - |  | 0x0E48 | - |  | 0x0E48 | - |  | 0x0E48 | - |  | 0x0E48 | - |  | 0x0E48 | - |  | 0x0E48 | 0x00 |  | 0x0E48 | - |  | 0x0E48 | - |  | 0x0E48 | - |  | 0x0E48 | - |  | 0x0E48 | -
LUT_B_FRM_LENGTH_LINES[7:0] | 0x00 |  |  |  | 0x0E49 |  |  | 0x0E49 | - |  | 0x0E49 | - |  | 0x0E49 | - |  | 0x0E49 | - |  | 0x0E49 | - |  | 0x0E49 | - |  | 0x0E49 | 0x00 |  | 0x0E49 | 0x00 |  | 0x0E49 | - |  | 0x0E49 | - |  | 0x0E49 | - |  | 0x0E49 | - |  | 0x0E49 | - |  | 0x0E49 | - |  | 0x0E49 | 0x00 |  | 0x0E49 | - |  | 0x0E49 | - |  | 0x0E49 | - |  | 0x0E49 | - |  | 0x0E49 | - |  | 0x0E49 | - |  | 0x0E49 | 0x00 |  | 0x0E49 | - |  | 0x0E49 | - |  | 0x0E49 | - |  | 0x0E49 | - |  | 0x0E49 | -
LUT_B_CSI_CH_ID | 0x00 |  |  |  | 0x0E4A |  |  | 0x0E4A | - |  | 0x0E4A | - |  | 0x0E4A | - |  | 0x0E4A | - |  | 0x0E4A | - |  | 0x0E4A | - |  | 0x0E4A | 0x01 |  | 0x0E4A | 0x01 |  | 0x0E4A | - |  | 0x0E4A | - |  | 0x0E4A | - |  | 0x0E4A | - |  | 0x0E4A | - |  | 0x0E4A | - |  | 0x0E4A | 0x01 |  | 0x0E4A | - |  | 0x0E4A | - |  | 0x0E4A | - |  | 0x0E4A | - |  | 0x0E4A | - |  | 0x0E4A | - |  | 0x0E4A | 0x01 |  | 0x0E4A | - |  | 0x0E4A | - |  | 0x0E4A | - |  | 0x0E4A | - |  | 0x0E4A | -
LUT_B_DT | 0x00 |  |  |  | 0x0E4B |  |  | 0x0E4B | - |  | 0x0E4B | - |  | 0x0E4B | - |  | 0x0E4B | - |  | 0x0E4B | - |  | 0x0E4B | - |  | 0x0E4B | 0x2B |  | 0x0E4B | 0x2B |  | 0x0E4B | - |  | 0x0E4B | - |  | 0x0E4B | - |  | 0x0E4B | - |  | 0x0E4B | - |  | 0x0E4B | - |  | 0x0E4B | 0x2B |  | 0x0E4B | - |  | 0x0E4B | - |  | 0x0E4B | - |  | 0x0E4B | - |  | 0x0E4B | - |  | 0x0E4B | - |  | 0x0E4B | 0x2B |  | 0x0E4B | - |  | 0x0E4B | - |  | 0x0E4B | - |  | 0x0E4B | - |  | 0x0E4B | -
LUT_B_REPEAT_NUM | 0x00 |  |  |  | 0x0E4C |  |  | 0x0E4C | - |  | 0x0E4C | - |  | 0x0E4C | - |  | 0x0E4C | - |  | 0x0E4C | - |  | 0x0E4C | - |  | 0x0E4C | 0x00 |  | 0x0E4C | 0x00 |  | 0x0E4C | - |  | 0x0E4C | - |  | 0x0E4C | - |  | 0x0E4C | - |  | 0x0E4C | - |  | 0x0E4C | - |  | 0x0E4C | 0x00 |  | 0x0E4C | - |  | 0x0E4C | - |  | 0x0E4C | - |  | 0x0E4C | - |  | 0x0E4C | - |  | 0x0E4C | - |  | 0x0E4C | 0x00 |  | 0x0E4C | - |  | 0x0E4C | - |  | 0x0E4C | - |  | 0x0E4C | - |  | 0x0E4C | -
LUT_B_EBD_VCID | 0x00 |  |  |  | 0x0E50 |  |  | 0x0E50 | - |  | 0x0E50 | - |  | 0x0E50 | - |  | 0x0E50 | - |  | 0x0E50 | - |  | 0x0E50 | - |  | 0x0E50 | 0x01 |  | 0x0E50 | 0x01 |  | 0x0E50 | - |  | 0x0E50 | - |  | 0x0E50 | - |  | 0x0E50 | - |  | 0x0E50 | - |  | 0x0E50 | - |  | 0x0E50 | 0x01 |  | 0x0E50 | - |  | 0x0E50 | - |  | 0x0E50 | - |  | 0x0E50 | - |  | 0x0E50 | - |  | 0x0E50 | - |  | 0x0E50 | 0x01 |  | 0x0E50 | - |  | 0x0E50 | - |  | 0x0E50 | - |  | 0x0E50 | - |  | 0x0E50 | -
LUT_B_EBD_DT | 0x00 |  |  |  | 0x0E51 |  |  | 0x0E51 | - |  | 0x0E51 | - |  | 0x0E51 | - |  | 0x0E51 | - |  | 0x0E51 | - |  | 0x0E51 | - |  | 0x0E51 | 0x12 |  | 0x0E51 | 0x12 |  | 0x0E51 | - |  | 0x0E51 | - |  | 0x0E51 | - |  | 0x0E51 | - |  | 0x0E51 | - |  | 0x0E51 | - |  | 0x0E51 | 0x12 |  | 0x0E51 | - |  | 0x0E51 | - |  | 0x0E51 | - |  | 0x0E51 | - |  | 0x0E51 | - |  | 0x0E51 | - |  | 0x0E51 | 0x12 |  | 0x0E51 | - |  | 0x0E51 | - |  | 0x0E51 | - |  | 0x0E51 | - |  | 0x0E51 | -
LUT_B_PDAF_LR_VCID | 0x00 |  |  |  | 0x0E52 |  |  | 0x0E52 | - |  | 0x0E52 | - |  | 0x0E52 | - |  | 0x0E52 | - |  | 0x0E52 | - |  | 0x0E52 | - |  | 0x0E52 | 0x01 |  | 0x0E52 | 0x01 |  | 0x0E52 | - |  | 0x0E52 | - |  | 0x0E52 | - |  | 0x0E52 | - |  | 0x0E52 | - |  | 0x0E52 | - |  | 0x0E52 | 0x01 |  | 0x0E52 | - |  | 0x0E52 | - |  | 0x0E52 | - |  | 0x0E52 | - |  | 0x0E52 | - |  | 0x0E52 | - |  | 0x0E52 | 0x01 |  | 0x0E52 | - |  | 0x0E52 | - |  | 0x0E52 | - |  | 0x0E52 | - |  | 0x0E52 | -
LUT_B_PDAF_LR_DT | 0x00 |  |  |  | 0x0E53 |  |  | 0x0E53 | - |  | 0x0E53 | - |  | 0x0E53 | - |  | 0x0E53 | - |  | 0x0E53 | - |  | 0x0E53 | - |  | 0x0E53 | 0x30 |  | 0x0E53 | 0x30 |  | 0x0E53 | - |  | 0x0E53 | - |  | 0x0E53 | - |  | 0x0E53 | - |  | 0x0E53 | - |  | 0x0E53 | - |  | 0x0E53 | 0x30 |  | 0x0E53 | - |  | 0x0E53 | - |  | 0x0E53 | - |  | 0x0E53 | - |  | 0x0E53 | - |  | 0x0E53 | - |  | 0x0E53 | 0x30 |  | 0x0E53 | - |  | 0x0E53 | - |  | 0x0E53 | - |  | 0x0E53 | - |  | 0x0E53 | -
LUT_B_PHASE_PIX_1_VCID | 0x00 |  |  |  | 0x0E54 |  |  | 0x0E54 | - |  | 0x0E54 | - |  | 0x0E54 | - |  | 0x0E54 | - |  | 0x0E54 | - |  | 0x0E54 | - |  | 0x0E54 | 0x01 |  | 0x0E54 | 0x01 |  | 0x0E54 | - |  | 0x0E54 | - |  | 0x0E54 | - |  | 0x0E54 | - |  | 0x0E54 | - |  | 0x0E54 | - |  | 0x0E54 | 0x01 |  | 0x0E54 | - |  | 0x0E54 | - |  | 0x0E54 | - |  | 0x0E54 | - |  | 0x0E54 | - |  | 0x0E54 | - |  | 0x0E54 | 0x01 |  | 0x0E54 | - |  | 0x0E54 | - |  | 0x0E54 | - |  | 0x0E54 | - |  | 0x0E54 | -
LUT_B_PHASE_PIX_1_DT | 0x00 |  |  |  | 0x0E55 |  |  | 0x0E55 | - |  | 0x0E55 | - |  | 0x0E55 | - |  | 0x0E55 | - |  | 0x0E55 | - |  | 0x0E55 | - |  | 0x0E55 | 0x30 |  | 0x0E55 | 0x30 |  | 0x0E55 | - |  | 0x0E55 | - |  | 0x0E55 | - |  | 0x0E55 | - |  | 0x0E55 | - |  | 0x0E55 | - |  | 0x0E55 | 0x30 |  | 0x0E55 | - |  | 0x0E55 | - |  | 0x0E55 | - |  | 0x0E55 | - |  | 0x0E55 | - |  | 0x0E55 | - |  | 0x0E55 | 0x30 |  | 0x0E55 | - |  | 0x0E55 | - |  | 0x0E55 | - |  | 0x0E55 | - |  | 0x0E55 | -
LUT_B_PHASE_PIX_2_VCID | 0x00 |  |  |  | 0x0E56 |  |  | 0x0E56 | - |  | 0x0E56 | - |  | 0x0E56 | - |  | 0x0E56 | - |  | 0x0E56 | - |  | 0x0E56 | - |  | 0x0E56 | 0x01 |  | 0x0E56 | 0x01 |  | 0x0E56 | - |  | 0x0E56 | - |  | 0x0E56 | - |  | 0x0E56 | - |  | 0x0E56 | - |  | 0x0E56 | - |  | 0x0E56 | 0x01 |  | 0x0E56 | - |  | 0x0E56 | - |  | 0x0E56 | - |  | 0x0E56 | - |  | 0x0E56 | - |  | 0x0E56 | - |  | 0x0E56 | 0x01 |  | 0x0E56 | - |  | 0x0E56 | - |  | 0x0E56 | - |  | 0x0E56 | - |  | 0x0E56 | -
LUT_B_PHASE_PIX_2_DT | 0x00 |  |  |  | 0x0E57 |  |  | 0x0E57 | - |  | 0x0E57 | - |  | 0x0E57 | - |  | 0x0E57 | - |  | 0x0E57 | - |  | 0x0E57 | - |  | 0x0E57 | 0x30 |  | 0x0E57 | 0x30 |  | 0x0E57 | - |  | 0x0E57 | - |  | 0x0E57 | - |  | 0x0E57 | - |  | 0x0E57 | - |  | 0x0E57 | - |  | 0x0E57 | 0x30 |  | 0x0E57 | - |  | 0x0E57 | - |  | 0x0E57 | - |  | 0x0E57 | - |  | 0x0E57 | - |  | 0x0E57 | - |  | 0x0E57 | 0x30 |  | 0x0E57 | - |  | 0x0E57 | - |  | 0x0E57 | - |  | 0x0E57 | - |  | 0x0E57 | -
LUT_B_FRM_MODE_ID | 0x00 |  |  |  | 0x0E5C |  |  | 0x0E5C | - |  | 0x0E5C | - |  | 0x0E5C | - |  | 0x0E5C | - |  | 0x0E5C | - |  | 0x0E5C | - |  | 0x0E5C | 0x00 |  | 0x0E5C | 0x00 |  | 0x0E5C | - |  | 0x0E5C | - |  | 0x0E5C | - |  | 0x0E5C | - |  | 0x0E5C | - |  | 0x0E5C | - |  | 0x0E5C | 0x00 |  | 0x0E5C | - |  | 0x0E5C | - |  | 0x0E5C | - |  | 0x0E5C | - |  | 0x0E5C | - |  | 0x0E5C | - |  | 0x0E5C | 0x00 |  | 0x0E5C | - |  | 0x0E5C | - |  | 0x0E5C | - |  | 0x0E5C | - |  | 0x0E5C | -
LUT_B_GRADUAL_SYNC_SKIP_FRM | 0x00 |  |  |  | 0x0E5D |  |  | 0x0E5D | - |  | 0x0E5D | - |  | 0x0E5D | - |  | 0x0E5D | - |  | 0x0E5D | - |  | 0x0E5D | - |  | 0x0E5D | 0x00 |  | 0x0E5D | 0x00 |  | 0x0E5D | - |  | 0x0E5D | - |  | 0x0E5D | - |  | 0x0E5D | - |  | 0x0E5D | - |  | 0x0E5D | - |  | 0x0E5D | 0x00 |  | 0x0E5D | - |  | 0x0E5D | - |  | 0x0E5D | - |  | 0x0E5D | - |  | 0x0E5D | - |  | 0x0E5D | - |  | 0x0E5D | 0x00 |  | 0x0E5D | - |  | 0x0E5D | - |  | 0x0E5D | - |  | 0x0E5D | - |  | 0x0E5D | -
LUT_C_COARSE_INTEG_TIME[15:8] | 0x00 |  |  |  | 0x0E60 |  |  | 0x0E60 | - |  | 0x0E60 | - |  | 0x0E60 | - |  | 0x0E60 | - |  | 0x0E60 | - |  | 0x0E60 | - |  | 0x0E60 | - |  | 0x0E60 | - |  | 0x0E60 | - |  | 0x0E60 | - |  | 0x0E60 | - |  | 0x0E60 | - |  | 0x0E60 | - |  | 0x0E60 | - |  | 0x0E60 | - |  | 0x0E60 | - |  | 0x0E60 | - |  | 0x0E60 | - |  | 0x0E60 | - |  | 0x0E60 | - |  | 0x0E60 | - |  | 0x0E60 | - |  | 0x0E60 | - |  | 0x0E60 | - |  | 0x0E60 | - |  | 0x0E60 | - |  | 0x0E60 | -
LUT_C_COARSE_INTEG_TIME[7:0] | 0x00 |  |  |  | 0x0E61 |  |  | 0x0E61 | - |  | 0x0E61 | - |  | 0x0E61 | - |  | 0x0E61 | - |  | 0x0E61 | - |  | 0x0E61 | - |  | 0x0E61 | - |  | 0x0E61 | - |  | 0x0E61 | - |  | 0x0E61 | - |  | 0x0E61 | - |  | 0x0E61 | - |  | 0x0E61 | - |  | 0x0E61 | - |  | 0x0E61 | - |  | 0x0E61 | - |  | 0x0E61 | - |  | 0x0E61 | - |  | 0x0E61 | - |  | 0x0E61 | - |  | 0x0E61 | - |  | 0x0E61 | - |  | 0x0E61 | - |  | 0x0E61 | - |  | 0x0E61 | - |  | 0x0E61 | - |  | 0x0E61 | -
LUT_C_ANA_GAIN_GLOBAL[13:8] | 0x00 |  |  |  | 0x0E62 |  |  | 0x0E62 | - |  | 0x0E62 | - |  | 0x0E62 | - |  | 0x0E62 | - |  | 0x0E62 | - |  | 0x0E62 | - |  | 0x0E62 | - |  | 0x0E62 | - |  | 0x0E62 | - |  | 0x0E62 | - |  | 0x0E62 | - |  | 0x0E62 | - |  | 0x0E62 | - |  | 0x0E62 | - |  | 0x0E62 | - |  | 0x0E62 | - |  | 0x0E62 | - |  | 0x0E62 | - |  | 0x0E62 | - |  | 0x0E62 | - |  | 0x0E62 | - |  | 0x0E62 | - |  | 0x0E62 | - |  | 0x0E62 | - |  | 0x0E62 | - |  | 0x0E62 | - |  | 0x0E62 | -
LUT_C_ANA_GAIN_GLOBAL[7:0] | 0x00 |  |  |  | 0x0E63 |  |  | 0x0E63 | - |  | 0x0E63 | - |  | 0x0E63 | - |  | 0x0E63 | - |  | 0x0E63 | - |  | 0x0E63 | - |  | 0x0E63 | - |  | 0x0E63 | - |  | 0x0E63 | - |  | 0x0E63 | - |  | 0x0E63 | - |  | 0x0E63 | - |  | 0x0E63 | - |  | 0x0E63 | - |  | 0x0E63 | - |  | 0x0E63 | - |  | 0x0E63 | - |  | 0x0E63 | - |  | 0x0E63 | - |  | 0x0E63 | - |  | 0x0E63 | - |  | 0x0E63 | - |  | 0x0E63 | - |  | 0x0E63 | - |  | 0x0E63 | - |  | 0x0E63 | - |  | 0x0E63 | -
LUT_C_DIG_GAIN_GLOBAL[15:8] | 0x00 |  |  |  | 0x0E64 |  |  | 0x0E64 | - |  | 0x0E64 | - |  | 0x0E64 | - |  | 0x0E64 | - |  | 0x0E64 | - |  | 0x0E64 | - |  | 0x0E64 | - |  | 0x0E64 | - |  | 0x0E64 | - |  | 0x0E64 | - |  | 0x0E64 | - |  | 0x0E64 | - |  | 0x0E64 | - |  | 0x0E64 | - |  | 0x0E64 | - |  | 0x0E64 | - |  | 0x0E64 | - |  | 0x0E64 | - |  | 0x0E64 | - |  | 0x0E64 | - |  | 0x0E64 | - |  | 0x0E64 | - |  | 0x0E64 | - |  | 0x0E64 | - |  | 0x0E64 | - |  | 0x0E64 | - |  | 0x0E64 | -
LUT_C_DIG_GAIN_GLOBAL[7:0] | 0x00 |  |  |  | 0x0E65 |  |  | 0x0E65 | - |  | 0x0E65 | - |  | 0x0E65 | - |  | 0x0E65 | - |  | 0x0E65 | - |  | 0x0E65 | - |  | 0x0E65 | - |  | 0x0E65 | - |  | 0x0E65 | - |  | 0x0E65 | - |  | 0x0E65 | - |  | 0x0E65 | - |  | 0x0E65 | - |  | 0x0E65 | - |  | 0x0E65 | - |  | 0x0E65 | - |  | 0x0E65 | - |  | 0x0E65 | - |  | 0x0E65 | - |  | 0x0E65 | - |  | 0x0E65 | - |  | 0x0E65 | - |  | 0x0E65 | - |  | 0x0E65 | - |  | 0x0E65 | - |  | 0x0E65 | - |  | 0x0E65 | -
LUT_C_FLASH_TRIG_RS | 0x00 |  |  |  | 0x0E67 |  |  | 0x0E67 | - |  | 0x0E67 | - |  | 0x0E67 | - |  | 0x0E67 | - |  | 0x0E67 | - |  | 0x0E67 | - |  | 0x0E67 | - |  | 0x0E67 | - |  | 0x0E67 | - |  | 0x0E67 | - |  | 0x0E67 | - |  | 0x0E67 | - |  | 0x0E67 | - |  | 0x0E67 | - |  | 0x0E67 | - |  | 0x0E67 | - |  | 0x0E67 | - |  | 0x0E67 | - |  | 0x0E67 | - |  | 0x0E67 | - |  | 0x0E67 | - |  | 0x0E67 | - |  | 0x0E67 | - |  | 0x0E67 | - |  | 0x0E67 | - |  | 0x0E67 | - |  | 0x0E67 | -
LUT_C_FRM_LENGTH_LINES[15:8] | 0x00 |  |  |  | 0x0E68 |  |  | 0x0E68 | - |  | 0x0E68 | - |  | 0x0E68 | - |  | 0x0E68 | - |  | 0x0E68 | - |  | 0x0E68 | - |  | 0x0E68 | - |  | 0x0E68 | - |  | 0x0E68 | - |  | 0x0E68 | - |  | 0x0E68 | - |  | 0x0E68 | - |  | 0x0E68 | - |  | 0x0E68 | - |  | 0x0E68 | - |  | 0x0E68 | - |  | 0x0E68 | - |  | 0x0E68 | - |  | 0x0E68 | - |  | 0x0E68 | - |  | 0x0E68 | - |  | 0x0E68 | - |  | 0x0E68 | - |  | 0x0E68 | - |  | 0x0E68 | - |  | 0x0E68 | - |  | 0x0E68 | -
LUT_C_FRM_LENGTH_LINES[7:0] | 0x00 |  |  |  | 0x0E69 |  |  | 0x0E69 | - |  | 0x0E69 | - |  | 0x0E69 | - |  | 0x0E69 | - |  | 0x0E69 | - |  | 0x0E69 | - |  | 0x0E69 | - |  | 0x0E69 | - |  | 0x0E69 | - |  | 0x0E69 | - |  | 0x0E69 | - |  | 0x0E69 | - |  | 0x0E69 | - |  | 0x0E69 | - |  | 0x0E69 | - |  | 0x0E69 | - |  | 0x0E69 | - |  | 0x0E69 | - |  | 0x0E69 | - |  | 0x0E69 | - |  | 0x0E69 | - |  | 0x0E69 | - |  | 0x0E69 | - |  | 0x0E69 | - |  | 0x0E69 | - |  | 0x0E69 | - |  | 0x0E69 | -
LUT_C_CSI_CH_ID | 0x00 |  |  |  | 0x0E6A |  |  | 0x0E6A | - |  | 0x0E6A | - |  | 0x0E6A | - |  | 0x0E6A | - |  | 0x0E6A | - |  | 0x0E6A | - |  | 0x0E6A | - |  | 0x0E6A | - |  | 0x0E6A | - |  | 0x0E6A | - |  | 0x0E6A | - |  | 0x0E6A | - |  | 0x0E6A | - |  | 0x0E6A | - |  | 0x0E6A | - |  | 0x0E6A | - |  | 0x0E6A | - |  | 0x0E6A | - |  | 0x0E6A | - |  | 0x0E6A | - |  | 0x0E6A | - |  | 0x0E6A | - |  | 0x0E6A | - |  | 0x0E6A | - |  | 0x0E6A | - |  | 0x0E6A | - |  | 0x0E6A | -
LUT_C_DT | 0x00 |  |  |  | 0x0E6B |  |  | 0x0E6B | - |  | 0x0E6B | - |  | 0x0E6B | - |  | 0x0E6B | - |  | 0x0E6B | - |  | 0x0E6B | - |  | 0x0E6B | - |  | 0x0E6B | - |  | 0x0E6B | - |  | 0x0E6B | - |  | 0x0E6B | - |  | 0x0E6B | - |  | 0x0E6B | - |  | 0x0E6B | - |  | 0x0E6B | - |  | 0x0E6B | - |  | 0x0E6B | - |  | 0x0E6B | - |  | 0x0E6B | - |  | 0x0E6B | - |  | 0x0E6B | - |  | 0x0E6B | - |  | 0x0E6B | - |  | 0x0E6B | - |  | 0x0E6B | - |  | 0x0E6B | - |  | 0x0E6B | -
LUT_C_REPEAT_NUM | 0x00 |  |  |  | 0x0E6C |  |  | 0x0E6C | - |  | 0x0E6C | - |  | 0x0E6C | - |  | 0x0E6C | - |  | 0x0E6C | - |  | 0x0E6C | - |  | 0x0E6C | - |  | 0x0E6C | - |  | 0x0E6C | - |  | 0x0E6C | - |  | 0x0E6C | - |  | 0x0E6C | - |  | 0x0E6C | - |  | 0x0E6C | - |  | 0x0E6C | - |  | 0x0E6C | - |  | 0x0E6C | - |  | 0x0E6C | - |  | 0x0E6C | - |  | 0x0E6C | - |  | 0x0E6C | - |  | 0x0E6C | - |  | 0x0E6C | - |  | 0x0E6C | - |  | 0x0E6C | - |  | 0x0E6C | - |  | 0x0E6C | -
LUT_C_EBD_VCID | 0x00 |  |  |  | 0x0E70 |  |  | 0x0E70 | - |  | 0x0E70 | - |  | 0x0E70 | - |  | 0x0E70 | - |  | 0x0E70 | - |  | 0x0E70 | - |  | 0x0E70 | - |  | 0x0E70 | - |  | 0x0E70 | - |  | 0x0E70 | - |  | 0x0E70 | - |  | 0x0E70 | - |  | 0x0E70 | - |  | 0x0E70 | - |  | 0x0E70 | - |  | 0x0E70 | - |  | 0x0E70 | - |  | 0x0E70 | - |  | 0x0E70 | - |  | 0x0E70 | - |  | 0x0E70 | - |  | 0x0E70 | - |  | 0x0E70 | - |  | 0x0E70 | - |  | 0x0E70 | - |  | 0x0E70 | - |  | 0x0E70 | -
LUT_C_EBD_DT | 0x00 |  |  |  | 0x0E71 |  |  | 0x0E71 | - |  | 0x0E71 | - |  | 0x0E71 | - |  | 0x0E71 | - |  | 0x0E71 | - |  | 0x0E71 | - |  | 0x0E71 | - |  | 0x0E71 | - |  | 0x0E71 | - |  | 0x0E71 | - |  | 0x0E71 | - |  | 0x0E71 | - |  | 0x0E71 | - |  | 0x0E71 | - |  | 0x0E71 | - |  | 0x0E71 | - |  | 0x0E71 | - |  | 0x0E71 | - |  | 0x0E71 | - |  | 0x0E71 | - |  | 0x0E71 | - |  | 0x0E71 | - |  | 0x0E71 | - |  | 0x0E71 | - |  | 0x0E71 | - |  | 0x0E71 | - |  | 0x0E71 | -
LUT_C_PDAF_LR_VCID | 0x00 |  |  |  | 0x0E72 |  |  | 0x0E72 | - |  | 0x0E72 | - |  | 0x0E72 | - |  | 0x0E72 | - |  | 0x0E72 | - |  | 0x0E72 | - |  | 0x0E72 | - |  | 0x0E72 | - |  | 0x0E72 | - |  | 0x0E72 | - |  | 0x0E72 | - |  | 0x0E72 | - |  | 0x0E72 | - |  | 0x0E72 | - |  | 0x0E72 | - |  | 0x0E72 | - |  | 0x0E72 | - |  | 0x0E72 | - |  | 0x0E72 | - |  | 0x0E72 | - |  | 0x0E72 | - |  | 0x0E72 | - |  | 0x0E72 | - |  | 0x0E72 | - |  | 0x0E72 | - |  | 0x0E72 | - |  | 0x0E72 | -
LUT_C_PDAF_LR_DT | 0x00 |  |  |  | 0x0E73 |  |  | 0x0E73 | - |  | 0x0E73 | - |  | 0x0E73 | - |  | 0x0E73 | - |  | 0x0E73 | - |  | 0x0E73 | - |  | 0x0E73 | - |  | 0x0E73 | - |  | 0x0E73 | - |  | 0x0E73 | - |  | 0x0E73 | - |  | 0x0E73 | - |  | 0x0E73 | - |  | 0x0E73 | - |  | 0x0E73 | - |  | 0x0E73 | - |  | 0x0E73 | - |  | 0x0E73 | - |  | 0x0E73 | - |  | 0x0E73 | - |  | 0x0E73 | - |  | 0x0E73 | - |  | 0x0E73 | - |  | 0x0E73 | - |  | 0x0E73 | - |  | 0x0E73 | - |  | 0x0E73 | -
LUT_C_PHASE_PIX_1_VCID | 0x00 |  |  |  | 0x0E74 |  |  | 0x0E74 | - |  | 0x0E74 | - |  | 0x0E74 | - |  | 0x0E74 | - |  | 0x0E74 | - |  | 0x0E74 | - |  | 0x0E74 | - |  | 0x0E74 | - |  | 0x0E74 | - |  | 0x0E74 | - |  | 0x0E74 | - |  | 0x0E74 | - |  | 0x0E74 | - |  | 0x0E74 | - |  | 0x0E74 | - |  | 0x0E74 | - |  | 0x0E74 | - |  | 0x0E74 | - |  | 0x0E74 | - |  | 0x0E74 | - |  | 0x0E74 | - |  | 0x0E74 | - |  | 0x0E74 | - |  | 0x0E74 | - |  | 0x0E74 | - |  | 0x0E74 | - |  | 0x0E74 | -
LUT_C_PHASE_PIX_1_DT | 0x00 |  |  |  | 0x0E75 |  |  | 0x0E75 | - |  | 0x0E75 | - |  | 0x0E75 | - |  | 0x0E75 | - |  | 0x0E75 | - |  | 0x0E75 | - |  | 0x0E75 | - |  | 0x0E75 | - |  | 0x0E75 | - |  | 0x0E75 | - |  | 0x0E75 | - |  | 0x0E75 | - |  | 0x0E75 | - |  | 0x0E75 | - |  | 0x0E75 | - |  | 0x0E75 | - |  | 0x0E75 | - |  | 0x0E75 | - |  | 0x0E75 | - |  | 0x0E75 | - |  | 0x0E75 | - |  | 0x0E75 | - |  | 0x0E75 | - |  | 0x0E75 | - |  | 0x0E75 | - |  | 0x0E75 | - |  | 0x0E75 | -
LUT_C_PHASE_PIX_2_VCID | 0x00 |  |  |  | 0x0E76 |  |  | 0x0E76 | - |  | 0x0E76 | - |  | 0x0E76 | - |  | 0x0E76 | - |  | 0x0E76 | - |  | 0x0E76 | - |  | 0x0E76 | - |  | 0x0E76 | - |  | 0x0E76 | - |  | 0x0E76 | - |  | 0x0E76 | - |  | 0x0E76 | - |  | 0x0E76 | - |  | 0x0E76 | - |  | 0x0E76 | - |  | 0x0E76 | - |  | 0x0E76 | - |  | 0x0E76 | - |  | 0x0E76 | - |  | 0x0E76 | - |  | 0x0E76 | - |  | 0x0E76 | - |  | 0x0E76 | - |  | 0x0E76 | - |  | 0x0E76 | - |  | 0x0E76 | - |  | 0x0E76 | -
LUT_C_PHASE_PIX_2_DT | 0x00 |  |  |  | 0x0E77 |  |  | 0x0E77 | - |  | 0x0E77 | - |  | 0x0E77 | - |  | 0x0E77 | - |  | 0x0E77 | - |  | 0x0E77 | - |  | 0x0E77 | - |  | 0x0E77 | - |  | 0x0E77 | - |  | 0x0E77 | - |  | 0x0E77 | - |  | 0x0E77 | - |  | 0x0E77 | - |  | 0x0E77 | - |  | 0x0E77 | - |  | 0x0E77 | - |  | 0x0E77 | - |  | 0x0E77 | - |  | 0x0E77 | - |  | 0x0E77 | - |  | 0x0E77 | - |  | 0x0E77 | - |  | 0x0E77 | - |  | 0x0E77 | - |  | 0x0E77 | - |  | 0x0E77 | - |  | 0x0E77 | -
LUT_C_FRM_MODE_ID | 0x00 |  |  |  | 0x0E7C |  |  | 0x0E7C | - |  | 0x0E7C | - |  | 0x0E7C | - |  | 0x0E7C | - |  | 0x0E7C | - |  | 0x0E7C | - |  | 0x0E7C | - |  | 0x0E7C | - |  | 0x0E7C | - |  | 0x0E7C | - |  | 0x0E7C | - |  | 0x0E7C | - |  | 0x0E7C | - |  | 0x0E7C | - |  | 0x0E7C | - |  | 0x0E7C | - |  | 0x0E7C | - |  | 0x0E7C | - |  | 0x0E7C | - |  | 0x0E7C | - |  | 0x0E7C | - |  | 0x0E7C | - |  | 0x0E7C | - |  | 0x0E7C | - |  | 0x0E7C | - |  | 0x0E7C | - |  | 0x0E7C | -
LUT_C_GRADUAL_SYNC_SKIP_FRM | 0x00 |  |  |  | 0x0E7D |  |  | 0x0E7D | - |  | 0x0E7D | - |  | 0x0E7D | - |  | 0x0E7D | - |  | 0x0E7D | - |  | 0x0E7D | - |  | 0x0E7D | - |  | 0x0E7D | - |  | 0x0E7D | - |  | 0x0E7D | - |  | 0x0E7D | - |  | 0x0E7D | - |  | 0x0E7D | - |  | 0x0E7D | - |  | 0x0E7D | - |  | 0x0E7D | - |  | 0x0E7D | - |  | 0x0E7D | - |  | 0x0E7D | - |  | 0x0E7D | - |  | 0x0E7D | - |  | 0x0E7D | - |  | 0x0E7D | - |  | 0x0E7D | - |  | 0x0E7D | - |  | 0x0E7D | - |  | 0x0E7D | -
| 0x01 |  |  |  | 0x301C |  |  | 0x301C | - |  | 0x301C | - |  | 0x301C | - |  | 0x301C | - |  | 0x301C | - |  | 0x301C | - |  | 0x301C | 0x01 |  | 0x301C | 0x01 |  | 0x301C | - |  | 0x301C | - |  | 0x301C | - |  | 0x301C | - |  | 0x301C | - |  | 0x301C | - |  | 0x301C | 0x01 |  | 0x301C | - |  | 0x301C | - |  | 0x301C | - |  | 0x301C | - |  | 0x301C | - |  | 0x301C | - |  | 0x301C | 0x01 |  | 0x301C | - |  | 0x301C | - |  | 0x301C | - |  | 0x301C | - |  | 0x301C | -
| 0x00 |  |  |  | 0x31A0 |  |  | 0x31A0 | - |  | 0x31A0 | - |  | 0x31A0 | - |  | 0x31A0 | - |  | 0x31A0 | - |  | 0x31A0 | - |  | 0x31A0 | 0x00 |  | 0x31A0 | 0x00 |  | 0x31A0 | - |  | 0x31A0 | - |  | 0x31A0 | - |  | 0x31A0 | - |  | 0x31A0 | - |  | 0x31A0 | - |  | 0x31A0 | 0x00 |  | 0x31A0 | - |  | 0x31A0 | - |  | 0x31A0 | - |  | 0x31A0 | - |  | 0x31A0 | - |  | 0x31A0 | - |  | 0x31A0 | 0x00 |  | 0x31A0 | - |  | 0x31A0 | - |  | 0x31A0 | - |  | 0x31A0 | - |  | 0x31A0 | -
| 0x00 |  |  |  | 0x31A1 |  |  | 0x31A1 | - |  | 0x31A1 | - |  | 0x31A1 | - |  | 0x31A1 | - |  | 0x31A1 | - |  | 0x31A1 | - |  | 0x31A1 | 0x00 |  | 0x31A1 | 0x00 |  | 0x31A1 | - |  | 0x31A1 | - |  | 0x31A1 | - |  | 0x31A1 | - |  | 0x31A1 | - |  | 0x31A1 | - |  | 0x31A1 | 0x00 |  | 0x31A1 | - |  | 0x31A1 | - |  | 0x31A1 | - |  | 0x31A1 | - |  | 0x31A1 | - |  | 0x31A1 | - |  | 0x31A1 | 0x00 |  | 0x31A1 | - |  | 0x31A1 | - |  | 0x31A1 | - |  | 0x31A1 | - |  | 0x31A1 | -
| 0x00 |  |  |  | 0x31A7 |  |  | 0x31A7 | - |  | 0x31A7 | - |  | 0x31A7 | - |  | 0x31A7 | - |  | 0x31A7 | - |  | 0x31A7 | - |  | 0x31A7 | 0x06 |  | 0x31A7 | 0x06 |  | 0x31A7 | - |  | 0x31A7 | - |  | 0x31A7 | - |  | 0x31A7 | - |  | 0x31A7 | - |  | 0x31A7 | - |  | 0x31A7 | 0x06 |  | 0x31A7 | - |  | 0x31A7 | - |  | 0x31A7 | - |  | 0x31A7 | - |  | 0x31A7 | - |  | 0x31A7 | - |  | 0x31A7 | 0x06 |  | 0x31A7 | - |  | 0x31A7 | - |  | 0x31A7 | - |  | 0x31A7 | - |  | 0x31A7 | -
|  |  |  | PHASE PIX VCID Setting |  |  | PHASE PIX VCID Setting |  |  | PHASE PIX VCID Setting |  |  | PHASE PIX VCID Setting |  |  | PHASE PIX VCID Setting |  |  | PHASE PIX VCID Setting |  |  | PHASE PIX VCID Setting |  |  | PHASE PIX VCID Setting |  |  | PHASE PIX VCID Setting |  |  | PHASE PIX VCID Setting |  |  | PHASE PIX VCID Setting |  |  | PHASE PIX VCID Setting |  |  | PHASE PIX VCID Setting |  |  | PHASE PIX VCID Setting |  |  | PHASE PIX VCID Setting |  |  | PHASE PIX VCID Setting |  |  | PHASE PIX VCID Setting |  |  | PHASE PIX VCID Setting |  |  | PHASE PIX VCID Setting |  |  | PHASE PIX VCID Setting |  |  | PHASE PIX VCID Setting |  |  | PHASE PIX VCID Setting |  |  | PHASE PIX VCID Setting |  |  | PHASE PIX VCID Setting |  |  | PHASE PIX VCID Setting |  |  | PHASE PIX VCID Setting |  |  | PHASE PIX VCID Setting |  |  | PHASE PIX VCID Setting
Register Name | Initial value | Group |  |  | Address | value |  | Address | value |  | Address | value |  | Address | value |  | Address | value |  | Address | value |  | Address | value |  | Address | value |  | Address | value |  | Address | value |  | Address | value |  | Address | value |  | Address | value |  | Address | value |  | Address | value |  | Address | value |  | Address | value |  | Address | value |  | Address | value |  | Address | value |  | Address | value |  | Address | value |  | Address | value |  | Address | value |  | Address | value |  | Address | value |  | Address | value |  | Address | value
| 0x00 |  |  |  | 0x30A4 |  |  | 0x30A4 | 0x00 |  | 0x30A4 | 0x00 |  | 0x30A4 | 0x00 |  | 0x30A4 | 0x00 |  | 0x30A4 | 0x00 |  | 0x30A4 | 0x00 |  | 0x30A4 | 0x00 |  | 0x30A4 | 0x00 |  | 0x30A4 | 0x00 |  | 0x30A4 | 0x00 |  | 0x30A4 | 0x00 |  | 0x30A4 | 0x00 |  | 0x30A4 | 0x00 |  | 0x30A4 | 0x00 |  | 0x30A4 | 0x00 |  | 0x30A4 | 0x00 |  | 0x30A4 | 0x00 |  | 0x30A4 | 0x00 |  | 0x30A4 | 0x00 |  | 0x30A4 | 0x00 |  | 0x30A4 | 0x00 |  | 0x30A4 | 0x00 |  | 0x30A4 | 0x00 |  | 0x30A4 | 0x00 |  | 0x30A4 | 0x00 |  | 0x30A4 | 0x00 |  | 0x30A4 | 0x00
| 0x00 |  |  |  | 0x30A6 |  |  | 0x30A6 | 0x00 |  | 0x30A6 | 0x00 |  | 0x30A6 | 0x00 |  | 0x30A6 | 0x00 |  | 0x30A6 | 0x00 |  | 0x30A6 | 0x00 |  | 0x30A6 | 0x00 |  | 0x30A6 | 0x00 |  | 0x30A6 | 0x00 |  | 0x30A6 | 0x00 |  | 0x30A6 | 0x00 |  | 0x30A6 | 0x00 |  | 0x30A6 | 0x00 |  | 0x30A6 | 0x00 |  | 0x30A6 | 0x00 |  | 0x30A6 | 0x00 |  | 0x30A6 | 0x00 |  | 0x30A6 | 0x00 |  | 0x30A6 | 0x00 |  | 0x30A6 | 0x00 |  | 0x30A6 | 0x00 |  | 0x30A6 | 0x00 |  | 0x30A6 | 0x00 |  | 0x30A6 | 0x00 |  | 0x30A6 | 0x00 |  | 0x30A6 | 0x00 |  | 0x30A6 | 0x00
| 0x01 |  |  |  | 0x30F2 |  |  | 0x30F2 | 0x01 |  | 0x30F2 | 0x01 |  | 0x30F2 | 0x01 |  | 0x30F2 | 0x01 |  | 0x30F2 | 0x01 |  | 0x30F2 | 0x01 |  | 0x30F2 | 0x01 |  | 0x30F2 | 0x01 |  | 0x30F2 | 0x01 |  | 0x30F2 | 0x01 |  | 0x30F2 | 0x01 |  | 0x30F2 | 0x01 |  | 0x30F2 | 0x01 |  | 0x30F2 | 0x01 |  | 0x30F2 | 0x01 |  | 0x30F2 | 0x01 |  | 0x30F2 | 0x01 |  | 0x30F2 | 0x01 |  | 0x30F2 | 0x01 |  | 0x30F2 | 0x01 |  | 0x30F2 | 0x01 |  | 0x30F2 | 0x01 |  | 0x30F2 | 0x01 |  | 0x30F2 | 0x01 |  | 0x30F2 | 0x01 |  | 0x30F2 | 0x01 |  | 0x30F2 | 0x01
| 0x01 |  |  |  | 0x30F3 |  |  | 0x30F3 | 0x01 |  | 0x30F3 | 0x01 |  | 0x30F3 | 0x01 |  | 0x30F3 | 0x01 |  | 0x30F3 | 0x01 |  | 0x30F3 | 0x01 |  | 0x30F3 | 0x01 |  | 0x30F3 | 0x01 |  | 0x30F3 | 0x01 |  | 0x30F3 | 0x01 |  | 0x30F3 | 0x01 |  | 0x30F3 | 0x01 |  | 0x30F3 | 0x01 |  | 0x30F3 | 0x01 |  | 0x30F3 | 0x01 |  | 0x30F3 | 0x01 |  | 0x30F3 | 0x01 |  | 0x30F3 | 0x01 |  | 0x30F3 | 0x01 |  | 0x30F3 | 0x01 |  | 0x30F3 | 0x01 |  | 0x30F3 | 0x01 |  | 0x30F3 | 0x01 |  | 0x30F3 | 0x01 |  | 0x30F3 | 0x01 |  | 0x30F3 | 0x01 |  | 0x30F3 | 0x01
|  |  |  | PHASE PIX data type Setting |  |  | PHASE PIX data type Setting |  |  | PHASE PIX data type Setting |  |  | PHASE PIX data type Setting |  |  | PHASE PIX data type Setting |  |  | PHASE PIX data type Setting |  |  | PHASE PIX data type Setting |  |  | PHASE PIX data type Setting |  |  | PHASE PIX data type Setting |  |  | PHASE PIX data type Setting |  |  | PHASE PIX data type Setting |  |  | PHASE PIX data type Setting |  |  | PHASE PIX data type Setting |  |  | PHASE PIX data type Setting |  |  | PHASE PIX data type Setting |  |  | PHASE PIX data type Setting |  |  | PHASE PIX data type Setting |  |  | PHASE PIX data type Setting |  |  | PHASE PIX data type Setting |  |  | PHASE PIX data type Setting |  |  | PHASE PIX data type Setting |  |  | PHASE PIX data type Setting |  |  | PHASE PIX data type Setting |  |  | PHASE PIX data type Setting |  |  | PHASE PIX data type Setting |  |  | PHASE PIX data type Setting |  |  | PHASE PIX data type Setting |  |  | PHASE PIX data type Setting
Register Name | Initial value | Group |  |  | Address | value |  | Address | value |  | Address | value |  | Address | value |  | Address | value |  | Address | value |  | Address | value |  | Address | value |  | Address | value |  | Address | value |  | Address | value |  | Address | value |  | Address | value |  | Address | value |  | Address | value |  | Address | value |  | Address | value |  | Address | value |  | Address | value |  | Address | value |  | Address | value |  | Address | value |  | Address | value |  | Address | value |  | Address | value |  | Address | value |  | Address | value |  | Address | value
| 0x30 |  |  |  | 0x30A5 |  |  | 0x30A5 | 0x30 |  | 0x30A5 | 0x30 |  | 0x30A5 | 0x30 |  | 0x30A5 | 0x30 |  | 0x30A5 | 0x30 |  | 0x30A5 | 0x30 |  | 0x30A5 | 0x30 |  | 0x30A5 | 0x30 |  | 0x30A5 | 0x30 |  | 0x30A5 | 0x30 |  | 0x30A5 | 0x30 |  | 0x30A5 | 0x30 |  | 0x30A5 | 0x30 |  | 0x30A5 | 0x30 |  | 0x30A5 | 0x30 |  | 0x30A5 | 0x30 |  | 0x30A5 | 0x30 |  | 0x30A5 | 0x30 |  | 0x30A5 | 0x30 |  | 0x30A5 | 0x30 |  | 0x30A5 | 0x30 |  | 0x30A5 | 0x30 |  | 0x30A5 | 0x30 |  | 0x30A5 | 0x30 |  | 0x30A5 | 0x30 |  | 0x30A5 | 0x30 |  | 0x30A5 | 0x30
| 0x30 |  |  |  | 0x30A7 |  |  | 0x30A7 | 0x30 |  | 0x30A7 | 0x30 |  | 0x30A7 | 0x30 |  | 0x30A7 | 0x30 |  | 0x30A7 | 0x30 |  | 0x30A7 | 0x30 |  | 0x30A7 | 0x30 |  | 0x30A7 | 0x30 |  | 0x30A7 | 0x30 |  | 0x30A7 | 0x30 |  | 0x30A7 | 0x30 |  | 0x30A7 | 0x30 |  | 0x30A7 | 0x30 |  | 0x30A7 | 0x30 |  | 0x30A7 | 0x30 |  | 0x30A7 | 0x30 |  | 0x30A7 | 0x30 |  | 0x30A7 | 0x30 |  | 0x30A7 | 0x30 |  | 0x30A7 | 0x30 |  | 0x30A7 | 0x30 |  | 0x30A7 | 0x30 |  | 0x30A7 | 0x30 |  | 0x30A7 | 0x30 |  | 0x30A7 | 0x30 |  | 0x30A7 | 0x30 |  | 0x30A7 | 0x30
|  |  |  | PDAF TYPE2 VCID Setting |  |  | PDAF TYPE2 VCID Setting |  |  | PDAF TYPE2 VCID Setting |  |  | PDAF TYPE2 VCID Setting |  |  | PDAF TYPE2 VCID Setting |  |  | PDAF TYPE2 VCID Setting |  |  | PDAF TYPE2 VCID Setting |  |  | PDAF TYPE2 VCID Setting |  |  | PDAF TYPE2 VCID Setting |  |  | PDAF TYPE2 VCID Setting |  |  | PDAF TYPE2 VCID Setting |  |  | PDAF TYPE2 VCID Setting |  |  | PDAF TYPE2 VCID Setting |  |  | PDAF TYPE2 VCID Setting |  |  | PDAF TYPE2 VCID Setting |  |  | PDAF TYPE2 VCID Setting |  |  | PDAF TYPE2 VCID Setting |  |  | PDAF TYPE2 VCID Setting |  |  | PDAF TYPE2 VCID Setting |  |  | PDAF TYPE2 VCID Setting |  |  | PDAF TYPE2 VCID Setting |  |  | PDAF TYPE2 VCID Setting |  |  | PDAF TYPE2 VCID Setting |  |  | PDAF TYPE2 VCID Setting |  |  | PDAF TYPE2 VCID Setting |  |  | PDAF TYPE2 VCID Setting |  |  | PDAF TYPE2 VCID Setting |  |  | PDAF TYPE2 VCID Setting
Register Name | Initial value | Group |  |  | Address | value |  | Address | value |  | Address | value |  | Address | value |  | Address | value |  | Address | value |  | Address | value |  | Address | value |  | Address | value |  | Address | value |  | Address | value |  | Address | value |  | Address | value |  | Address | value |  | Address | value |  | Address | value |  | Address | value |  | Address | value |  | Address | value |  | Address | value |  | Address | value |  | Address | value |  | Address | value |  | Address | value |  | Address | value |  | Address | value |  | Address | value |  | Address | value
| 0x00 |  |  |  | 0x30A2 |  |  | 0x30A2 | 0x00 |  | 0x30A2 | 0x00 |  | 0x30A2 | 0x00 |  | 0x30A2 | 0x00 |  | 0x30A2 | 0x00 |  | 0x30A2 | 0x00 |  | 0x30A2 | 0x00 |  | 0x30A2 | 0x00 |  | 0x30A2 | 0x00 |  | 0x30A2 | 0x00 |  | 0x30A2 | 0x00 |  | 0x30A2 | 0x00 |  | 0x30A2 | 0x00 |  | 0x30A2 | 0x00 |  | 0x30A2 | 0x00 |  | 0x30A2 | 0x00 |  | 0x30A2 | 0x00 |  | 0x30A2 | 0x00 |  | 0x30A2 | 0x00 |  | 0x30A2 | 0x00 |  | 0x30A2 | 0x00 |  | 0x30A2 | 0x00 |  | 0x30A2 | 0x00 |  | 0x30A2 | 0x00 |  | 0x30A2 | 0x00 |  | 0x30A2 | 0x00 |  | 0x30A2 | 0x00
| 0x01 |  |  |  | 0x30F1 |  |  | 0x30F1 | 0x01 |  | 0x30F1 | 0x01 |  | 0x30F1 | 0x01 |  | 0x30F1 | 0x01 |  | 0x30F1 | 0x01 |  | 0x30F1 | 0x01 |  | 0x30F1 | 0x01 |  | 0x30F1 | 0x01 |  | 0x30F1 | 0x01 |  | 0x30F1 | 0x01 |  | 0x30F1 | 0x01 |  | 0x30F1 | 0x01 |  | 0x30F1 | 0x01 |  | 0x30F1 | 0x01 |  | 0x30F1 | 0x01 |  | 0x30F1 | 0x01 |  | 0x30F1 | 0x01 |  | 0x30F1 | 0x01 |  | 0x30F1 | 0x01 |  | 0x30F1 | 0x01 |  | 0x30F1 | 0x01 |  | 0x30F1 | 0x01 |  | 0x30F1 | 0x01 |  | 0x30F1 | 0x01 |  | 0x30F1 | 0x01 |  | 0x30F1 | 0x01 |  | 0x30F1 | 0x01
|  |  |  | PDAF TYPE2 data type Setting |  |  | PDAF TYPE2 data type Setting |  |  | PDAF TYPE2 data type Setting |  |  | PDAF TYPE2 data type Setting |  |  | PDAF TYPE2 data type Setting |  |  | PDAF TYPE2 data type Setting |  |  | PDAF TYPE2 data type Setting |  |  | PDAF TYPE2 data type Setting |  |  | PDAF TYPE2 data type Setting |  |  | PDAF TYPE2 data type Setting |  |  | PDAF TYPE2 data type Setting |  |  | PDAF TYPE2 data type Setting |  |  | PDAF TYPE2 data type Setting |  |  | PDAF TYPE2 data type Setting |  |  | PDAF TYPE2 data type Setting |  |  | PDAF TYPE2 data type Setting |  |  | PDAF TYPE2 data type Setting |  |  | PDAF TYPE2 data type Setting |  |  | PDAF TYPE2 data type Setting |  |  | PDAF TYPE2 data type Setting |  |  | PDAF TYPE2 data type Setting |  |  | PDAF TYPE2 data type Setting |  |  | PDAF TYPE2 data type Setting |  |  | PDAF TYPE2 data type Setting |  |  | PDAF TYPE2 data type Setting |  |  | PDAF TYPE2 data type Setting |  |  | PDAF TYPE2 data type Setting |  |  | PDAF TYPE2 data type Setting
Register Name | Initial value | Group |  |  | Address | value |  | Address | value |  | Address | value |  | Address | value |  | Address | value |  | Address | value |  | Address | value |  | Address | value |  | Address | value |  | Address | value |  | Address | value |  | Address | value |  | Address | value |  | Address | value |  | Address | value |  | Address | value |  | Address | value |  | Address | value |  | Address | value |  | Address | value |  | Address | value |  | Address | value |  | Address | value |  | Address | value |  | Address | value |  | Address | value |  | Address | value |  | Address | value
| 0x30 |  |  |  | 0x30A3 |  |  | 0x30A3 | 0x30 |  | 0x30A3 | 0x30 |  | 0x30A3 | 0x30 |  | 0x30A3 | 0x30 |  | 0x30A3 | 0x30 |  | 0x30A3 | 0x30 |  | 0x30A3 | 0x30 |  | 0x30A3 | 0x30 |  | 0x30A3 | 0x30 |  | 0x30A3 | 0x30 |  | 0x30A3 | 0x30 |  | 0x30A3 | 0x30 |  | 0x30A3 | 0x30 |  | 0x30A3 | 0x30 |  | 0x30A3 | 0x30 |  | 0x30A3 | 0x30 |  | 0x30A3 | 0x30 |  | 0x30A3 | 0x30 |  | 0x30A3 | 0x30 |  | 0x30A3 | 0x30 |  | 0x30A3 | 0x30 |  | 0x30A3 | 0x30 |  | 0x30A3 | 0x30 |  | 0x30A3 | 0x30 |  | 0x30A3 | 0x30 |  | 0x30A3 | 0x30 |  | 0x30A3 | 0x30
|  |  |  | MIPI Global Timing Setting |  |  | MIPI Global Timing Setting |  |  | MIPI Global Timing Setting |  |  | MIPI Global Timing Setting |  |  | MIPI Global Timing Setting |  |  | MIPI Global Timing Setting |  |  | MIPI Global Timing Setting |  |  | MIPI Global Timing Setting |  |  | MIPI Global Timing Setting |  |  | MIPI Global Timing Setting |  |  | MIPI Global Timing Setting |  |  | MIPI Global Timing Setting |  |  | MIPI Global Timing Setting |  |  | MIPI Global Timing Setting |  |  | MIPI Global Timing Setting |  |  | MIPI Global Timing Setting |  |  | MIPI Global Timing Setting |  |  | MIPI Global Timing Setting |  |  | MIPI Global Timing Setting |  |  | MIPI Global Timing Setting |  |  | MIPI Global Timing Setting |  |  | MIPI Global Timing Setting |  |  | MIPI Global Timing Setting |  |  | MIPI Global Timing Setting |  |  | MIPI Global Timing Setting |  |  | MIPI Global Timing Setting |  |  | MIPI Global Timing Setting |  |  | MIPI Global Timing Setting
Register Name | Initial value | Group |  |  | Address | value |  | Address | value |  | Address | value |  | Address | value |  | Address | value |  | Address | value |  | Address | value |  | Address | value |  | Address | value |  | Address | value |  | Address | value |  | Address | value |  | Address | value |  | Address | value |  | Address | value |  | Address | value |  | Address | value |  | Address | value |  | Address | value |  | Address | value |  | Address | value |  | Address | value |  | Address | value |  | Address | value |  | Address | value |  | Address | value |  | Address | value |  | Address | value
T3PREPARE[10:8] | 0x00 |  |  |  | 0x084E |  |  | 0x084E | 0x00 |  | 0x084E | 0x00 |  | 0x084E | 0x00 |  | 0x084E | 0x00 |  | 0x084E | 0x00 |  | 0x084E | 0x00 |  | 0x084E | 0x00 |  | 0x084E | 0x00 |  | 0x084E | 0x00 |  | 0x084E | 0x00 |  | 0x084E | 0x00 |  | 0x084E | 0x00 |  | 0x084E | 0x00 |  | 0x084E | 0x00 |  | 0x084E | 0x00 |  | 0x084E | 0x00 |  | 0x084E | 0x00 |  | 0x084E | 0x00 |  | 0x084E | 0x00 |  | 0x084E | 0x00 |  | 0x084E | 0x00 |  | 0x084E | 0x00 |  | 0x084E | 0x00 |  | 0x084E | 0x00 |  | 0x084E | 0x00 |  | 0x084E | 0x00 |  | 0x084E | 0x00
T3PREPARE[7:0] | 0x00 |  |  |  | 0x084F |  |  | 0x084F | 0x09 |  | 0x084F | 0x09 |  | 0x084F | 0x09 |  | 0x084F | 0x0D |  | 0x084F | 0x05 |  | 0x084F | 0x0F |  | 0x084F | 0x09 |  | 0x084F | 0x09 |  | 0x084F | 0x05 |  | 0x084F | 0x05 |  | 0x084F | 0x09 |  | 0x084F | 0x09 |  | 0x084F | 0x09 |  | 0x084F | 0x0D |  | 0x084F | 0x0D |  | 0x084F | 0x09 |  | 0x084F | 0x0D |  | 0x084F | 0x09 |  | 0x084F | 0x07 |  | 0x084F | 0x0D |  | 0x084F | 0x0F |  | 0x084F | 0x0F |  | 0x084F | 0x05 |  | 0x084F | 0x07 |  | 0x084F | 0x11 |  | 0x084F | 0x11 |  | 0x084F | 0x11
T3LPX[10:8] | 0x00 |  |  |  | 0x0850 |  |  | 0x0850 | 0x00 |  | 0x0850 | 0x00 |  | 0x0850 | 0x00 |  | 0x0850 | 0x00 |  | 0x0850 | 0x00 |  | 0x0850 | 0x00 |  | 0x0850 | 0x00 |  | 0x0850 | 0x00 |  | 0x0850 | 0x00 |  | 0x0850 | 0x00 |  | 0x0850 | 0x00 |  | 0x0850 | 0x00 |  | 0x0850 | 0x00 |  | 0x0850 | 0x00 |  | 0x0850 | 0x00 |  | 0x0850 | 0x00 |  | 0x0850 | 0x00 |  | 0x0850 | 0x00 |  | 0x0850 | 0x00 |  | 0x0850 | 0x00 |  | 0x0850 | 0x00 |  | 0x0850 | 0x00 |  | 0x0850 | 0x00 |  | 0x0850 | 0x00 |  | 0x0850 | 0x00 |  | 0x0850 | 0x00 |  | 0x0850 | 0x00
T3LPX[7:0] | 0x00 |  |  |  | 0x0851 |  |  | 0x0851 | 0x09 |  | 0x0851 | 0x09 |  | 0x0851 | 0x09 |  | 0x0851 | 0x0B |  | 0x0851 | 0x05 |  | 0x0851 | 0x0D |  | 0x0851 | 0x09 |  | 0x0851 | 0x09 |  | 0x0851 | 0x05 |  | 0x0851 | 0x05 |  | 0x0851 | 0x09 |  | 0x0851 | 0x09 |  | 0x0851 | 0x09 |  | 0x0851 | 0x0B |  | 0x0851 | 0x0B |  | 0x0851 | 0x09 |  | 0x0851 | 0x0B |  | 0x0851 | 0x09 |  | 0x0851 | 0x07 |  | 0x0851 | 0x0B |  | 0x0851 | 0x0D |  | 0x0851 | 0x0D |  | 0x0851 | 0x05 |  | 0x0851 | 0x07 |  | 0x0851 | 0x0F |  | 0x0851 | 0x0F |  | 0x0851 | 0x0F
T3HSEXIT[10:8] | 0x00 |  |  |  | 0x0852 |  |  | 0x0852 | 0x00 |  | 0x0852 | 0x00 |  | 0x0852 | 0x00 |  | 0x0852 | 0x00 |  | 0x0852 | 0x00 |  | 0x0852 | 0x00 |  | 0x0852 | 0x00 |  | 0x0852 | 0x00 |  | 0x0852 | 0x00 |  | 0x0852 | 0x00 |  | 0x0852 | 0x00 |  | 0x0852 | 0x00 |  | 0x0852 | 0x00 |  | 0x0852 | 0x00 |  | 0x0852 | 0x00 |  | 0x0852 | 0x00 |  | 0x0852 | 0x00 |  | 0x0852 | 0x00 |  | 0x0852 | 0x00 |  | 0x0852 | 0x00 |  | 0x0852 | 0x00 |  | 0x0852 | 0x00 |  | 0x0852 | 0x00 |  | 0x0852 | 0x00 |  | 0x0852 | 0x00 |  | 0x0852 | 0x00 |  | 0x0852 | 0x00
T3HSEXIT[7:0] | 0x00 |  |  |  | 0x0853 |  |  | 0x0853 | 0x0F |  | 0x0853 | 0x0F |  | 0x0853 | 0x0F |  | 0x0853 | 0x17 |  | 0x0853 | 0x09 |  | 0x0853 | 0x19 |  | 0x0853 | 0x0F |  | 0x0853 | 0x0F |  | 0x0853 | 0x09 |  | 0x0853 | 0x09 |  | 0x0853 | 0x0F |  | 0x0853 | 0x0F |  | 0x0853 | 0x0F |  | 0x0853 | 0x17 |  | 0x0853 | 0x17 |  | 0x0853 | 0x0F |  | 0x0853 | 0x17 |  | 0x0853 | 0x0F |  | 0x0853 | 0x0D |  | 0x0853 | 0x17 |  | 0x0853 | 0x19 |  | 0x0853 | 0x19 |  | 0x0853 | 0x09 |  | 0x0853 | 0x0D |  | 0x0853 | 0x1D |  | 0x0853 | 0x1D |  | 0x0853 | 0x1D
T3PREBEGIN[10:8] | 0x00 |  |  |  | 0x0854 |  |  | 0x0854 | 0x00 |  | 0x0854 | 0x00 |  | 0x0854 | 0x00 |  | 0x0854 | 0x00 |  | 0x0854 | 0x00 |  | 0x0854 | 0x00 |  | 0x0854 | 0x00 |  | 0x0854 | 0x00 |  | 0x0854 | 0x00 |  | 0x0854 | 0x00 |  | 0x0854 | 0x00 |  | 0x0854 | 0x00 |  | 0x0854 | 0x00 |  | 0x0854 | 0x00 |  | 0x0854 | 0x00 |  | 0x0854 | 0x00 |  | 0x0854 | 0x00 |  | 0x0854 | 0x00 |  | 0x0854 | 0x00 |  | 0x0854 | 0x00 |  | 0x0854 | 0x00 |  | 0x0854 | 0x00 |  | 0x0854 | 0x00 |  | 0x0854 | 0x00 |  | 0x0854 | 0x00 |  | 0x0854 | 0x00 |  | 0x0854 | 0x00
T3PREBEGIN[7:0] | 0x00 |  |  |  | 0x0855 |  |  | 0x0855 | 0x29 |  | 0x0855 | 0x29 |  | 0x0855 | 0x29 |  | 0x0855 | 0x29 |  | 0x0855 | 0x29 |  | 0x0855 | 0x29 |  | 0x0855 | 0x29 |  | 0x0855 | 0x29 |  | 0x0855 | 0x29 |  | 0x0855 | 0x29 |  | 0x0855 | 0x29 |  | 0x0855 | 0x29 |  | 0x0855 | 0x29 |  | 0x0855 | 0x29 |  | 0x0855 | 0x29 |  | 0x0855 | 0x29 |  | 0x0855 | 0x29 |  | 0x0855 | 0x29 |  | 0x0855 | 0x29 |  | 0x0855 | 0x29 |  | 0x0855 | 0x29 |  | 0x0855 | 0x29 |  | 0x0855 | 0x29 |  | 0x0855 | 0x29 |  | 0x0855 | 0x29 |  | 0x0855 | 0x29 |  | 0x0855 | 0x29
T3POST[10:8] | 0x00 |  |  |  | 0x0858 |  |  | 0x0858 | 0x00 |  | 0x0858 | 0x00 |  | 0x0858 | 0x00 |  | 0x0858 | 0x00 |  | 0x0858 | 0x00 |  | 0x0858 | 0x00 |  | 0x0858 | 0x00 |  | 0x0858 | 0x00 |  | 0x0858 | 0x00 |  | 0x0858 | 0x00 |  | 0x0858 | 0x00 |  | 0x0858 | 0x00 |  | 0x0858 | 0x00 |  | 0x0858 | 0x00 |  | 0x0858 | 0x00 |  | 0x0858 | 0x00 |  | 0x0858 | 0x00 |  | 0x0858 | 0x00 |  | 0x0858 | 0x00 |  | 0x0858 | 0x00 |  | 0x0858 | 0x00 |  | 0x0858 | 0x00 |  | 0x0858 | 0x00 |  | 0x0858 | 0x00 |  | 0x0858 | 0x00 |  | 0x0858 | 0x00 |  | 0x0858 | 0x00
T3POST[7:0] | 0x00 |  |  |  | 0x0859 |  |  | 0x0859 | 0x1F |  | 0x0859 | 0x1F |  | 0x0859 | 0x1F |  | 0x0859 | 0x1F |  | 0x0859 | 0x1F |  | 0x0859 | 0x1F |  | 0x0859 | 0x1F |  | 0x0859 | 0x1F |  | 0x0859 | 0x1F |  | 0x0859 | 0x1F |  | 0x0859 | 0x1F |  | 0x0859 | 0x1F |  | 0x0859 | 0x1F |  | 0x0859 | 0x1F |  | 0x0859 | 0x1F |  | 0x0859 | 0x1F |  | 0x0859 | 0x1F |  | 0x0859 | 0x1F |  | 0x0859 | 0x1F |  | 0x0859 | 0x1F |  | 0x0859 | 0x1F |  | 0x0859 | 0x1F |  | 0x0859 | 0x1F |  | 0x0859 | 0x1F |  | 0x0859 | 0x1F |  | 0x0859 | 0x1F |  | 0x0859 | 0x1F
Streaming setting
[5 empty] | Address | value
[5 empty] | 0x0100 | 0x01
PLL Lock Up Time + Wake-Up Time -> Init. Time
Streaming
Software Standby settings
[5 empty] | Address | value
[5 empty] | 0x0100 | 0x00
MIPI output setting
[5 empty] | Address | value
Line Length PCK Setting
[5 empty] | Address | value
Frame Length Lines Setting
[5 empty] | Address | value
ROI Setting
[5 empty] | Address | value
Mode Setting
[5 empty] | Address | value
Digital Crop & Scaling
[5 empty] | Address | value
Output Size Setting
[5 empty] | Address | value
Clock Setting
[5 empty] | Address | value
Integration Setting
[5 empty] | Address | value
Gain Setting
[5 empty] | Address | value
PDAF Setting
[5 empty] | Address | value
Other Setting
[5 empty] | Address | value
Streaming settings
[5 empty] | Address | value
[5 empty] | 0x0100 | 0x01
PLL Lock Up Time + Wake-Up Time -> Init. Time

## Mode List
Mode List
[24 empty] | Output Size | [23 empty] | Clock information
reg | mode1 | mode2 | Addition mode |  | RAW SIZE |  | Lane | DT_FMT | INCK [MHz] | OPSYCK system |  |  | VTPXCK system |  |  | OPSYCK system |  | VTPXCK system | FPS | max. FPS | Ana Gain min. (code value) | Ana Gain max. (code value) |  | Vertical direction [unit:line] | [5 empty] | Horizontal direction [unit:pix] | [10 empty] | Sub-sampling |  | Binning |  | Scaler |  |  | OPSYCK |  | VTPXCK |  |  | ADCK |  | CPCK |  | PCLK |  | MDBCK
|  |  | Horizontal | Vertical | H | V |  |  |  | preDiv | PLL Multiply | PLL [MHz] | preDiv | PLL Multiply | PLL [MHz] | Pixel rate [Mpps] | Data rate [Msps/Trio] | Pixel rate [Mpps] |  |  |  |  | min.FLL | Emb | Active Pixels | Phase difference pixel | LR sensitivity data | Blanking |  | Active Pixels | Phase difference pixel | LR sensitivity data | Blanking |  | OPB-PVSTA | frame_length _lines | NUM_DOL | line_length_ pck | line_length_ inck | Tline | H | V | H | V | H | V | FLL for VBLK calc. | System Div | OPSYCK [MHz] | System Div | Pixel Div | VTPXCK [MHz] | div | [MHz] | div | [MHz] | div | [MHz] | div | [MHz] | IFD_PAF_PACKET_COUNT | PLL mode | IFD_ADD2_PACKET_COUNT | x_add_sta | x_add_end | y_add_sta | y_add_end | DIG_CROP_IMAGE_WIDTH | DIG_CROP_IMAGE_HEIGHT
A | Normal | QBIN(VBIN)_4096x3072_30FPS with PDAF VB_max | Analog addition average | Analog addition average | 4096 | 3072 | 3 | RAW10 | 24 | 6 | 511 | 2044 | 4 | 366 | 2196 | 700.8 | 1022 | 878.4 | 30.01 | 37.37 | 3.1dB(4916) | 36dB(16128) | 3132 | 2 | 3072 | 768 | - | 804 | 6.86 | 4096 | 4096 | - | 91 | 0.13 | 24 | 3900 | - | 7500 | 205 | 8.54 | 1 | 1 | 2 | 2 | 1 | 1 | 3900 | 2 | 1022 | 2 | 5 | 219.6 | 2 | 1098 | 8 | 27.45 | 2 | 109.8 | 14 | 73 | 1 | Dual | 0 | 0 | 8191 | 0 | 6143 | 4096 | 3072
A-1 | Normal | QBIN(VBIN)_4096x3072_24FPS with PDAF VB_max | Analog addition average | Analog addition average | 4096 | 3072 | 3 | RAW10 | 24 | 6 | 511 | 2044 | 4 | 366 | 2196 | 700.8 | 1022 | 878.4 | 24.01 | 37.37 | 3.1dB(4916) | 36dB(16128) | 3132 | 2 | 3072 | 768 | - | 1780 | 15.2 | 4096 | 4096 | - | 91 | 0.13 | 24 | 4876 | - | 7500 | 205 | 8.54 | 1 | 1 | 2 | 2 | 1 | 1 | 4876 | 2 | 1022 | 2 | 5 | 219.6 | 2 | 1098 | 8 | 27.45 | 2 | 109.8 | 14 | 73 | 1 | Dual | 0 | 0 | 8191 | 0 | 6143 | 4096 | 3072
B | Normal | QBIN(VBIN)_4096x2304 @30FPS with PDAF VB_max | Analog addition average | Analog addition average | 4096 | 2304 | 3 | RAW10 | 24 | 6 | 511 | 2044 | 4 | 366 | 2196 | 700.8 | 1022 | 878.4 | 30.01 | 49.52 | 3.1dB(4916) | 36dB(16128) | 2364 | 2 | 2304 | 576 | - | 1572 | 13.42 | 4096 | 4096 | - | 91 | 0.13 | 24 | 3900 | - | 7500 | 205 | 8.54 | 1 | 1 | 2 | 2 | 1 | 1 | 3900 | 2 | 1022 | 2 | 5 | 219.6 | 2 | 1098 | 8 | 27.45 | 2 | 109.8 | 14 | 73 | 1 | Dual | 0 | 0 | 8191 | 768 | 5375 | 4096 | 2304
B-1 | Normal | QBIN_4096x2304 @60FPS with PDAF VB_max | Analog addition average | Analog addition average | 4096 | 2304 | 3 | RAW10 | 24 | 6 | 391 | 1564 | 4 | 366 | 2196 | 1072.4571 | 1564 | 878.4 | 60.01 | 80.04 | 3.1dB(4916) | 36dB(16128) | 2361 | 2 | 2304 | - | 1152 | 821 | 4.34 | 4096 | - | 508 | 396 | 0.36 | 24 | 3149 | - | 4616 | 127 | 5.29 | 1 | 1 | 2 | 2 | 1 | 1 | 3149 | 1 | 1564 | 2 | 5 | 219.6 | 2 | 1098 | 8 | 27.45 | 2 | 109.8 | 14 | 111.7143 | 0 | Dual | 2 | 0 | 8191 | 768 | 5375 | 4096 | 2304
C | Normal | QBIN(VBIN)-V2H2 1600x1200_24FPS Rolling Shutter Time(26ms) | Analog addition weighted average | Analog addition weighted average | 1600 | 1200 | 3 | RAW10 | 24 | 6 | 500 | 2000 | 4 | 310 | 1860 | 342.8571 | 500 | 372 | 24.03 | 36.98 | 3.1dB(4916) | 36dB(16128) | 1248 | 2 | 1200 | 300 | - | 704 | 15.25 | 1600 | 1600 | - | 4654 | 13.57 | 16 | 1920 | - | 8048 | 520 | 21.66 | 1 | 1 | 4 | 4 | 1 | 1 | 1920 | 4 | 500 | 4 | 5 | 93 | 4 | 465 | 4 | 23.25 | 2 | 46.5 | 14 | 35.7143 | 1 | Dual | 0 | 0 | 8191 | 672 | 5471 | 1600 | 1200
D | Normal | Full RMSC 15fps with PDAF VB_max | - | - | 8192 | 6144 | 3 | RAW10 | 24 | 6 | 406 | 1624 | 4 | 366 | 2196 | 1113.6 | 1624 | 878.4 | 15 | 15.63 | 0dB(0) | 24dB(15360) | 6240 | 2 | 6144 | 3072 | - | 312 | 3.19 | 8192 | 4096 | - | 245 | 0.22 | 48 | 6504 | - | 8960 | 246 | 10.25 | 1 | 1 | 1 | 1 | 1 | 1 | 6504 | 1 | 1624 | 2 | 5 | 219.6 | 2 | 1098 | 8 | 27.45 | 2 | 109.8 | 14 | 116 | 2 | Dual | 0 | 0 | 8191 | 0 | 6143 | 8192 | 6144
E | 2exp LB-MF_auto | QBIN 4096x3072_2-exp LB-MF 15FPS with PDAF VB_max, LB-MF LUTA | Analog addition average | Analog addition average | 4096 | 3072 | 3 | RAW10 | 24 | 6 | 511 | 2044 | 4 | 366 | 2196 | 700.8 | 1022 | 878.4 | 15 | 18.66 | 3.1dB(4916) | 36dB(16128) | 6272 | 2 | 3072 | 768 | - | 808 | 6.9 | 4096 | 4096 | - | 91 | 0.13 | 24 | 7804 | 2 | 7500 | 205 | 8.54 | 1 | 1 | 2 | 2 | 1 | 1 | 3904 | 2 | 1022 | 2 | 5 | 219.6 | 2 | 1098 | 8 | 27.45 | 2 | 109.8 | 14 | 73 | 1 | Dual | 0 | 0 | 8191 | 0 | 6143 | 4096 | 3072
|  | QBIN 4096x3072_2-exp LB-MF 15FPS with PDAF VB_max, LB-MF LUTB | Analog addition average | Analog addition average | 4096 | 3072 | 3 | RAW10 | 24 | 6 | 511 | 2044 | 4 | 366 | 2196 | 700.8 | 1022 | 878.4 |  |  | 3.1dB(4916) | 36dB(16128) | 6272 | 2 | 3072 | 768 | - |  |  | 4096 | 4096 | - | 91 | 0.13 | 24 |  |  | 7500 | 205 | 8.54 | 1 | 1 | 2 | 2 | 1 | 1 |  | 2 | 1022 | 2 | 5 | 219.6 | 2 | 1098 | 8 | 27.45 | 2 | 109.8 | 14 | 73 | 1 | Dual | 0 | 0 | 8191 | 0 | 6143 | 4096 | 3072
E-1 | 2exp LB-MF_auto | QBIN 4096x2304_2-exp LB-MF 15FPS with PDAF VB_max, LB-MF LUTA | Analog addition average | Analog addition average | 4096 | 2304 | 3 | RAW10 | 24 | 6 | 511 | 2044 | 4 | 366 | 2196 | 700.8 | 1022 | 878.4 | 15 | 24.71 | 3.1dB(4916) | 36dB(16128) | 4736 | 2 | 2304 | 576 | - | 1576 | 13.46 | 4096 | 4096 | - | 91 | 0.13 | 24 | 7804 | 2 | 7500 | 205 | 8.54 | 1 | 1 | 2 | 2 | 1 | 1 | 3904 | 2 | 1022 | 2 | 5 | 219.6 | 2 | 1098 | 8 | 27.45 | 2 | 109.8 | 14 | 73 | 1 | Dual | 0 | 0 | 8191 | 768 | 5375 | 4096 | 2304
|  | QBIN 4096x2304_2-exp LB-MF 15FPS with PDAF VB_max, LB-MF LUTB | Analog addition average | Analog addition average | 4096 | 2304 | 3 | RAW10 | 24 | 6 | 511 | 2044 | 4 | 366 | 2196 | 700.8 | 1022 | 878.4 |  |  | 3.1dB(4916) | 36dB(16128) | 4736 | 2 | 2304 | 576 | - |  |  | 4096 | 4096 | - | 91 | 0.13 | 24 |  |  | 7500 | 205 | 8.54 | 1 | 1 | 2 | 2 | 1 | 1 |  | 2 | 1022 | 2 | 5 | 219.6 | 2 | 1098 | 8 | 27.45 | 2 | 109.8 | 14 | 73 | 1 | Dual | 0 | 0 | 8191 | 768 | 5375 | 4096 | 2304
C-1 | Normal | QBIN-V2H2 1472x1104_24FPS w/o PD RST=13.56ms | Analog addition weighted average | Analog addition weighted average | 1472 | 1104 | 3 | RAW10 | 24 | 6 | 500 | 2000 | 4 | 335 | 2010 | 342.8571 | 500 | 402 | 24.01 | 70.62 | 3.1dB(4916) | 36dB(16128) | 1152 | 2 | 1104 | - | - | 2268 | 27.87 | 1472 | - | - | 2123 | 6.19 | 16 | 3388 | - | 4936 | 295 | 12.29 | 1 | 1 | 4 | 4 | 1 | 1 | 3388 | 4 | 500 | 4 | 5 | 100.5 | 4 | 502.5 | 4 | 25.125 | 2 | 50.25 | 14 | 35.7143 | 0 | Dual | 0 | 0 | 8191 | 864 | 5279 | 1472 | 1104
C-2 | Normal | QBIN-V2H2 1536x1152_24FPS w/o PD RST=15.88ms | Analog addition weighted average | Analog addition weighted average | 1536 | 1152 | 3 | RAW10 | 24 | 6 | 500 | 2000 | 4 | 299 | 1794 | 342.8571 | 500 | 358.8 | 24 | 60.42 | 3.1dB(4916) | 36dB(16128) | 1200 | 2 | 1152 | - | - | 1852 | 25.54 | 1536 | - | - | 2573 | 7.5 | 16 | 3020 | - | 4936 | 331 | 13.79 | 1 | 1 | 4 | 4 | 1 | 1 | 3020 | 4 | 500 | 4 | 5 | 89.7 | 4 | 448.5 | 4 | 22.425 | 2 | 44.85 | 14 | 35.7143 | 0 | Dual | 0 | 0 | 8191 | 768 | 5375 | 1536 | 1152
A-2-S1 | Normal | QBIN(VBIN)_4096x3072_30FPS with PDAF VB_max seamless A-3-S1 | Analog addition average | Analog addition average | 4096 | 3072 | 3 | RAW10 | 24 | 6 | 511 | 2044 | 4 | 366 | 2196 | 700.8 | 1022 | 878.4 | 30.01 | 37.37 | 3.1dB(4916) | 36dB(16128) | 3132 | 2 | 3072 | 768 | - | 804 | 6.86 | 4096 | 4096 | - | 91 | 0.13 | 24 | 3900 | - | 7500 | 205 | 8.54 | 1 | 1 | 2 | 2 | 1 | 1 | 3900 | 2 | 1022 | 2 | 5 | 219.6 | 2 | 1098 | 8 | 27.45 | 2 | 109.8 | 14 | 73 | 1 | Dual | 0 | 0 | 8191 | 0 | 6143 | 4096 | 3072
A-3-S1 | Normal | Full-RMSC-Crop_4096x3072_30FPS with PDAF VB_max seamless A-2-S1 | - | - | 4096 | 3072 | 3 | RAW10 | 24 | 6 | 511 | 2044 | 4 | 366 | 2196 | 700.8 | 1022 | 878.4 | 30 | 30.79 | 0dB(0) | 24dB(15360) | 3168 | 2 | 3072 | 1536 | - | 132 | 1.35 | 4096 | 2048 | - | 1134 | 1.61 | 48 | 3252 | - | 8960 | 246 | 10.25 | 1 | 1 | 1 | 1 | 1 | 1 | 3252 | 2 | 1022 | 2 | 5 | 219.6 | 2 | 1098 | 8 | 27.45 | 2 | 109.8 | 14 | 73 | 2 | Dual | 0 | 2048 | 6143 | 1536 | 4607 | 4096 | 3072
C-3 | Normal | QBIN(VBIN)-V2H2 2048x1536_24FPS with PDAF VB_max | Analog addition weighted average | Analog addition weighted average | 2048 | 1536 | 3 | RAW10 | 24 | 6 | 271 | 1084 | 4 | 366 | 2196 | 743.3143 | 1084 | 878.4 | 24 | 137.74 | 3.1dB(4916) | 36dB(16128) | 1584 | 2 | 1536 | 384 | - | 7536 | 34.54 | 2048 | 2048 | - | 72 | 0.09 | 16 | 9088 | - | 4024 | 110 | 4.58 | 1 | 1 | 4 | 4 | 1 | 1 | 9088 | 1 | 1084 | 2 | 5 | 219.6 | 2 | 1098 | 8 | 27.45 | 2 | 109.8 | 14 | 77.4286 | 1 | Dual | 0 | 0 | 8191 | 0 | 6143 | 2048 | 1536
B-2-S2 | Normal | QBIN_4096x2304 @30FPS with Partial-PD VB_max seamless E-2-S2 | Analog addition average | Analog addition average | 4096 | 2304 | 3 | RAW10 | 24 | 6 | 391 | 1564 | 4 | 366 | 2196 | 1072.4571 | 1564 | 878.4 | 30 | 80.04 | 3.1dB(4916) | 36dB(16128) | 2361 | 2 | 2304 | - | 1152 | 3971 | 21.01 | 4096 | - | 508 | 396 | 0.36 | 24 | 6299 | - | 4616 | 127 | 5.29 | 1 | 1 | 2 | 2 | 1 | 1 | 6299 | 1 | 1564 | 2 | 5 | 219.6 | 2 | 1098 | 8 | 27.45 | 2 | 109.8 | 14 | 111.7143 | 0 | Dual | 2 | 0 | 8191 | 768 | 5375 | 4096 | 2304
E-2-S2 | 2exp LB-MF_auto | QBIN 4096x2304_2-exp LB-MF 30FPS with PDAF VB_max seamless B-2-S2, LB-MF LUTA | Analog addition average | Analog addition average | 4096 | 2304 | 3 | RAW10 | 24 | 6 | 391 | 1564 | 4 | 366 | 2196 | 1072.4571 | 1564 | 878.4 | 30 | 39.9 | 3.1dB(4916) | 36dB(16128) | 4736 | 2 | 2304 | - | 1152 | 822 | 4.34 | 4096 | - | 508 | 396 | 0.36 | 24 | 6299 | 2 | 4616 | 127 | 5.29 | 1 | 1 | 2 | 2 | 1 | 1 | 3150 | 1 | 1564 | 2 | 5 | 219.6 | 2 | 1098 | 8 | 27.45 | 2 | 109.8 | 14 | 111.7143 | 0 | Dual | 2 | 0 | 8191 | 768 | 5375 | 4096 | 2304
|  | QBIN 4096x2304_2-exp LB-MF 30FPS with PDAF VB_max seamless B-2-S2, LB-MF LUTB | Analog addition average | Analog addition average | 4096 | 2304 | 3 | RAW10 | 24 | 6 | 391 | 1564 | 4 | 366 | 2196 | 1072.4571 | 1564 | 878.4 |  |  | 3.1dB(4916) | 36dB(16128) | 4736 | 2 | 2304 | - | 1152 |  |  | 4096 | - | 508 | 396 | 0.36 | 24 |  |  | 4616 | 127 | 5.29 | 1 | 1 | 2 | 2 | 1 | 1 |  | 1 | 1564 | 2 | 5 | 219.6 | 2 | 1098 | 8 | 27.45 | 2 | 109.8 | 14 | 111.7143 | 0 | Dual | 2 | 0 | 8191 | 768 | 5375 | 4096 | 2304
C-4 | Normal | QBIN(VBIN)-V2H2 2048x1152_120FPS with PDAF VB_max | Analog addition weighted average | Analog addition weighted average | 2048 | 1152 | 3 | RAW10 | 24 | 6 | 541 | 2164 | 4 | 366 | 2196 | 741.9429 | 1082 | 878.4 | 120.14 | 181.81 | 3.1dB(4916) | 36dB(16128) | 1200 | 2 | 1152 | 288 | - | 648 | 2.97 | 2048 | 2048 | - | 66 | 0.08 | 16 | 1816 | - | 4024 | 110 | 4.58 | 1 | 1 | 4 | 4 | 1 | 1 | 1816 | 2 | 1082 | 2 | 5 | 219.6 | 2 | 1098 | 8 | 27.45 | 2 | 109.8 | 14 | 77.2857 | 1 | Dual | 0 | 0 | 8191 | 768 | 5375 | 2048 | 1152
C-5 | Normal | QBIN-V2H2 2048x1152_240FPS w/o PDAF VB_max | Analog addition weighted average | Analog addition weighted average | 2048 | 1152 | 3 | RAW10 | 24 | 6 | 357 | 1428 | 4 | 366 | 2196 | 979.2 | 1428 | 878.4 | 240.09 | 294.11 | 3.1dB(4916) | 36dB(16128) | 1200 | 2 | 1152 | - | - | 302 | 0.85 | 2048 | - | - | 107 | 0.1 | 16 | 1470 | - | 2468 | 68 | 2.83 | 1 | 1 | 4 | 4 | 1 | 1 | 1470 | 1 | 1428 | 2 | 5 | 219.6 | 2 | 1098 | 8 | 27.45 | 2 | 109.8 | 14 | 102 | 0 | Dual | 0 | 0 | 8191 | 768 | 5375 | 2048 | 1152
C-6 | Normal | QBIN-V2H2 1280x674_480FPS w/o PDAF VB_max | Analog addition weighted average | Analog addition weighted average | 1280 | 674 | 3 | RAW10 | 24 | 6 | 506 | 2024 | 4 | 366 | 2196 | 693.9429 | 1012 | 878.4 | 480.84 | 484.8 | 3.1dB(4916) | 36dB(16128) | 728 | 2 | 674 | - | - | 38 | 0.1 | 1280 | - | - | 66 | 0.09 | 16 | 734 | - | 2468 | 68 | 2.83 | 1 | 1 | 4 | 4 | 1 | 1 | 734 | 2 | 1012 | 2 | 5 | 219.6 | 2 | 1098 | 8 | 27.45 | 2 | 109.8 | 14 | 72.2857 | 0 | Dual | 0 | 0 | 8191 | 1696 | 4415 | 1280 | 674
V1 | Normal | 1408x1056 @24FPS QBIN(VBIN)-V2H2 with All-PD VB_max | Analog addition weighted average | Analog addition weighted average | 1408 | 1056 | 3 | RAW10 | 24 | 6 | 410 | 1640 | 4 | 366 | 2196 | 562.2857 | 820 | 878.4 | 24 | 197.62 | 3.1dB(4916) | 36dB(16128) | 1104 | 2 | 1056 | 264 | - | 8016 | 36.74 | 1408 | 1408 | - | 43 | 0.07 | 16 | 9088 | - | 4024 | 110 | 4.58 | 1 | 1 | 4 | 4 | 1 | 1 | 9088 | 2 | 820 | 2 | 5 | 219.6 | 2 | 1098 | 8 | 27.45 | 2 | 109.8 | 14 | 58.5714 | 1 | Dual | 0 | 0 | 8191 | 960 | 5183 | 1408 | 1056
B2 | Normal | 4096x3072 @60FPS QBIN(VBIN) with Partial-PD VB_max | Analog addition average | Analog addition average | 4096 | 3072 | 3 | RAW10 | 24 | 6 | 391 | 1564 | 4 | 366 | 2196 | 1072.4571 | 1564 | 878.4 | 60.01 | 60.39 | 3.1dB(4916) | 36dB(16128) | 3129 | 2 | 3072 | - | 1504 | 53 | 0.28 | 4096 | - | 508 | 396 | 0.36 | 24 | 3149 | - | 4616 | 127 | 5.29 | 1 | 1 | 2 | 2 | 1 | 1 | 3149 | 1 | 1564 | 2 | 5 | 219.6 | 2 | 1098 | 8 | 27.45 | 2 | 109.8 | 14 | 111.7143 | 0 | Dual | 2 | 0 | 8191 | 0 | 6143 | 4096 | 3072
B3-S3 | Normal | 4096x3072 @30FPS QBIN(VBIN) with Alll-PD VB_max seamless D | Analog addition average | Analog addition average | 4096 | 3072 | 3 | RAW10 | 24 | 6 | 406 | 1624 | 4 | 366 | 2196 | 1113.6 | 1624 | 878.4 | 30.01 | 37.37 | 3.1dB(4916) | 36dB(16128) | 3132 | 2 | 3072 | 768 | - | 804 | 6.86 | 4096 | 4096 | - | 3618 | 3.24 | 24 | 3900 | - | 7500 | 205 | 8.54 | 1 | 1 | 2 | 2 | 1 | 1 | 3900 | 1 | 1624 | 2 | 5 | 219.6 | 2 | 1098 | 8 | 27.45 | 2 | 109.8 | 14 | 116 | 1 | Dual | 0 | 0 | 8191 | 0 | 6143 | 4096 | 3072
L1-S3 | 2exp LB-MF_auto | 4096x3072 @18FPS QBIN(VBIN) 2exp-LBMF with PDAF VB_max seamless D, LB-MF LUTA | Analog addition average | Analog addition average | 4096 | 3072 | 3 | RAW10 | 24 | 6 | 406 | 1624 | 4 | 366 | 2196 | 1113.6 | 1624 | 878.4 | 18 | 18.66 | 3.1dB(4916) | 36dB(16128) | 6272 | 2 | 3072 | 768 | - | 156 | 1.33 | 4096 | 4096 | - | 3618 | 3.24 | 24 | 6504 | 2 | 7500 | 205 | 8.54 | 1 | 1 | 2 | 2 | 1 | 1 | 3252 | 1 | 1624 | 2 | 5 | 219.6 | 2 | 1098 | 8 | 27.45 | 2 | 109.8 | 14 | 116 | 1 | Dual | 0 | 0 | 8191 | 0 | 6143 | 4096 | 3072
|  | 4096x3072 @18FPS QBIN(VBIN) 2exp-LBMF with PDAF VB_max seamless D, LB-MF LUTB | Analog addition average | Analog addition average | 4096 | 3072 | 3 | RAW10 | 24 | 6 | 406 | 1624 | 4 | 366 | 2196 | 1113.6 | 1624 | 878.4 |  |  | 3.1dB(4916) | 36dB(16128) | 6272 | 2 | 3072 | 768 | - |  |  | 4096 | 4096 | - | 3618 | 3.24 | 24 |  |  | 7500 | 205 | 8.54 | 1 | 1 | 2 | 2 | 1 | 1 |  | 1 | 1624 | 2 | 5 | 219.6 | 2 | 1098 | 8 | 27.45 | 2 | 109.8 | 14 | 116 | 1 | Dual | 0 | 0 | 8191 | 0 | 6143 | 4096 | 3072
V2 | Normal | 2048x1536 @24FPS QBIN(VBIN)-V2H2 RST= 33.3ms (Tline Max.) | Analog addition weighted average | Analog addition weighted average | 2048 | 1536 | 3 | RAW10 | 24 | 6 | 500 | 2000 | 4 | 175 | 1050 | 342.8571 | 500 | 210 | 24.06 | 32.93 | 3.1dB(4916) | 36dB(16128) | 1584 | 2 | 1536 | 384 | - | 616 | 11.8 | 2048 | 2048 | - | 3237 | 9.44 | 16 | 2168 | - | 4024 | 460 | 19.16 | 1 | 1 | 4 | 4 | 1 | 1 | 2168 | 4 | 500 | 4 | 5 | 52.5 | 4 | 262.5 | 2 | 26.25 | 1 | 52.5 | 14 | 35.7143 | 1 | Dual | 0 | 0 | 8191 | 0 | 6143 | 2048 | 1536
B4 | Normal | 4096x3072 @24FPS QBIN(VBIN) RST= 31.4ms (Tline= 10.22 us) | Analog addition average | Analog addition average | 4096 | 3072 | 3 | RAW10 | 24 | 6 | 427 | 1708 | 4 | 307 | 1842 | 585.6 | 854 | 736.8 | 24 | 31.27 | 3.1dB(4916) | 36dB(16128) | 3132 | 2 | 3072 | 768 | - | 984 | 10.04 | 4096 | 4096 | - | 83 | 0.14 | 24 | 4080 | - | 7500 | 245 | 10.2 | 1 | 1 | 2 | 2 | 1 | 1 | 4080 | 2 | 854 | 2 | 5 | 184.2 | 2 | 921 | 8 | 23.025 | 2 | 92.1 | 14 | 61 | 1 | Dual | 0 | 0 | 8191 | 0 | 6143 | 4096 | 3072
A_1374M | Normal | 4096x3072 @30FPS QBIN(VBIN)_with PDAF VB_max PixelRate 1374Mpps | Analog addition average | Analog addition average | 4096 | 3072 | 3 | RAW10 | 24 | 6 | 501 | 2004 | 4 | 366 | 2196 | 1374.1714 | 2004 | 878.4 | 30.01 | 37.37 | 3.1dB(4916) | 36dB(16128) | 3132 | 2 | 3072 | 768 | - | 804 | 6.86 | 4096 | 4096 | - | 5843 | 4.25 | 24 | 3900 | - | 7500 | 205 | 8.54 | 1 | 1 | 2 | 2 | 1 | 1 | 3900 | 1 | 2004 | 2 | 5 | 219.6 | 2 | 1098 | 8 | 27.45 | 2 | 109.8 | 14 | 143.1429 | 1 | Dual | 0 | 0 | 8191 | 0 | 6143 | 4096 | 3072
B_1374M | Normal | 4096x2304 @30FPS QBIN(VBIN)_with PDAF VB_max PixelRate 1374Mpps | Analog addition average | Analog addition average | 4096 | 2304 | 3 | RAW10 | 24 | 6 | 501 | 2004 | 4 | 366 | 2196 | 1374.1714 | 2004 | 878.4 | 30.01 | 49.52 | 3.1dB(4916) | 36dB(16128) | 2364 | 2 | 2304 | 576 | - | 1572 | 13.42 | 4096 | 4096 | - | 5843 | 4.25 | 24 | 3900 | - | 7500 | 205 | 8.54 | 1 | 1 | 2 | 2 | 1 | 1 | 3900 | 1 | 2004 | 2 | 5 | 219.6 | 2 | 1098 | 8 | 27.45 | 2 | 109.8 | 14 | 143.1429 | 1 | Dual | 0 | 0 | 8191 | 768 | 5375 | 4096 | 2304
B-1_1374M | Normal | 4096x2304 @60FPS QBIN_with PDAF VB_max PixelRate 1374Mpps | Analog addition average | Analog addition average | 4096 | 2304 | 3 | RAW10 | 24 | 6 | 501 | 2004 | 4 | 366 | 2196 | 1374.1714 | 2004 | 878.4 | 60.01 | 80.04 | 3.1dB(4916) | 36dB(16128) | 2361 | 2 | 2304 | - | 1152 | 821 | 4.34 | 4096 | - | 508 | 1992 | 1.45 | 24 | 3149 | - | 4616 | 127 | 5.29 | 1 | 1 | 2 | 2 | 1 | 1 | 3149 | 1 | 2004 | 2 | 5 | 219.6 | 2 | 1098 | 8 | 27.45 | 2 | 109.8 | 14 | 143.1429 | 0 | Dual | 2 | 0 | 8191 | 768 | 5375 | 4096 | 2304
Note on AN8: included FS/FE
Note on AU8: included PH/PF

## <reference>Gain_Table
Gain Table
ana_gain_global | Normalized Gain[dB] | Normalized Gain[x]
0 | 0 | 1
1 | 0.00053016 | 1.0001
2 | 0.0010604 | 1.0001
3 | 0.0015906 | 1.0002
4 | 0.0021208 | 1.0002
5 | 0.0026511 | 1.0003
6 | 0.0031815 | 1.0004
7 | 0.0037118 | 1.0004
8 | 0.0042422 | 1.0005
9 | 0.0047726 | 1.0005
10 | 0.0053031 | 1.0006
11 | 0.0058335 | 1.0007
12 | 0.0063641 | 1.0007
13 | 0.0068946 | 1.0008
14 | 0.0074252 | 1.0009
15 | 0.0079558 | 1.0009
16 | 0.0084865 | 1.001
17 | 0.0090171 | 1.001
18 | 0.0095478 | 1.0011
19 | 0.010079 | 1.0012
20 | 0.010609 | 1.0012
21 | 0.01114 | 1.0013
22 | 0.011671 | 1.0013
23 | 0.012202 | 1.0014
24 | 0.012733 | 1.0015
25 | 0.013264 | 1.0015
26 | 0.013795 | 1.0016
27 | 0.014326 | 1.0017
28 | 0.014857 | 1.0017
29 | 0.015388 | 1.0018
30 | 0.015919 | 1.0018
31 | 0.01645 | 1.0019
32 | 0.016981 | 1.002
33 | 0.017512 | 1.002
34 | 0.018044 | 1.0021
35 | 0.018575 | 1.0021
36 | 0.019106 | 1.0022
37 | 0.019638 | 1.0023
38 | 0.020169 | 1.0023
39 | 0.0207 | 1.0024
40 | 0.021232 | 1.0024
41 | 0.021763 | 1.0025
42 | 0.022295 | 1.0026
43 | 0.022826 | 1.0026
44 | 0.023358 | 1.0027
45 | 0.023889 | 1.0028
46 | 0.024421 | 1.0028
47 | 0.024953 | 1.0029
48 | 0.025484 | 1.0029
49 | 0.026016 | 1.003
50 | 0.026548 | 1.0031
51 | 0.02708 | 1.0031
52 | 0.027611 | 1.0032
53 | 0.028143 | 1.0032
54 | 0.028675 | 1.0033
55 | 0.029207 | 1.0034
56 | 0.029739 | 1.0034
57 | 0.030271 | 1.0035
58 | 0.030803 | 1.0036
59 | 0.031335 | 1.0036
60 | 0.031867 | 1.0037
61 | 0.032399 | 1.0037
62 | 0.032931 | 1.0038
63 | 0.033463 | 1.0039
64 | 0.033996 | 1.0039
65 | 0.034528 | 1.004
66 | 0.03506 | 1.004
67 | 0.035593 | 1.0041
68 | 0.036125 | 1.0042
69 | 0.036657 | 1.0042
70 | 0.03719 | 1.0043
71 | 0.037722 | 1.0044
72 | 0.038255 | 1.0044
73 | 0.038787 | 1.0045
74 | 0.03932 | 1.0045
75 | 0.039852 | 1.0046
76 | 0.040385 | 1.0047
77 | 0.040917 | 1.0047
78 | 0.04145 | 1.0048
79 | 0.041983 | 1.0048
80 | 0.042515 | 1.0049
81 | 0.043048 | 1.005
82 | 0.043581 | 1.005
83 | 0.044114 | 1.0051
84 | 0.044647 | 1.0052
85 | 0.04518 | 1.0052
86 | 0.045713 | 1.0053
87 | 0.046245 | 1.0053
88 | 0.046778 | 1.0054
89 | 0.047311 | 1.0055
90 | 0.047845 | 1.0055
91 | 0.048378 | 1.0056
92 | 0.048911 | 1.0056
93 | 0.049444 | 1.0057
94 | 0.049977 | 1.0058
95 | 0.05051 | 1.0058
96 | 0.051044 | 1.0059
97 | 0.051577 | 1.006
98 | 0.05211 | 1.006
99 | 0.052644 | 1.0061
100 | 0.053177 | 1.0061
101 | 0.05371 | 1.0062
102 | 0.054244 | 1.0063
103 | 0.054777 | 1.0063
104 | 0.055311 | 1.0064
105 | 0.055844 | 1.0065
106 | 0.056378 | 1.0065
107 | 0.056912 | 1.0066
108 | 0.057445 | 1.0066
109 | 0.057979 | 1.0067
110 | 0.058513 | 1.0068
111 | 0.059046 | 1.0068
112 | 0.05958 | 1.0069
113 | 0.060114 | 1.0069
114 | 0.060648 | 1.007
115 | 0.061182 | 1.0071
116 | 0.061716 | 1.0071
117 | 0.062249 | 1.0072
118 | 0.062783 | 1.0073
119 | 0.063317 | 1.0073
120 | 0.063851 | 1.0074
121 | 0.064386 | 1.0074
122 | 0.06492 | 1.0075
123 | 0.065454 | 1.0076
124 | 0.065988 | 1.0076
125 | 0.066522 | 1.0077
126 | 0.067056 | 1.0078
127 | 0.067591 | 1.0078
128 | 0.068125 | 1.0079
129 | 0.068659 | 1.0079
130 | 0.069194 | 1.008
131 | 0.069728 | 1.0081
132 | 0.070263 | 1.0081
133 | 0.070797 | 1.0082
134 | 0.071331 | 1.0082
135 | 0.071866 | 1.0083
136 | 0.072401 | 1.0084
137 | 0.072935 | 1.0084
138 | 0.07347 | 1.0085
139 | 0.074004 | 1.0086
140 | 0.074539 | 1.0086
141 | 0.075074 | 1.0087
142 | 0.075609 | 1.0087
143 | 0.076143 | 1.0088
144 | 0.076678 | 1.0089
145 | 0.077213 | 1.0089
146 | 0.077748 | 1.009
147 | 0.078283 | 1.0091
148 | 0.078818 | 1.0091
149 | 0.079353 | 1.0092
150 | 0.079888 | 1.0092
151 | 0.080423 | 1.0093
152 | 0.080958 | 1.0094
153 | 0.081493 | 1.0094
154 | 0.082028 | 1.0095
155 | 0.082564 | 1.0096
156 | 0.083099 | 1.0096
157 | 0.083634 | 1.0097
158 | 0.084169 | 1.0097
159 | 0.084705 | 1.0098
160 | 0.08524 | 1.0099
161 | 0.085775 | 1.0099
162 | 0.086311 | 1.01
163 | 0.086846 | 1.01
164 | 0.087382 | 1.0101
165 | 0.087917 | 1.0102
166 | 0.088453 | 1.0102
167 | 0.088988 | 1.0103
168 | 0.089524 | 1.0104
169 | 0.09006 | 1.0104
170 | 0.090595 | 1.0105
171 | 0.091131 | 1.0105
172 | 0.091667 | 1.0106
173 | 0.092203 | 1.0107
174 | 0.092738 | 1.0107
175 | 0.093274 | 1.0108
176 | 0.09381 | 1.0109
177 | 0.094346 | 1.0109
178 | 0.094882 | 1.011
179 | 0.095418 | 1.011
180 | 0.095954 | 1.0111
181 | 0.09649 | 1.0112
182 | 0.097026 | 1.0112
183 | 0.097562 | 1.0113
184 | 0.098098 | 1.0114
185 | 0.098635 | 1.0114
186 | 0.099171 | 1.0115
187 | 0.099707 | 1.0115
188 | 0.10024 | 1.0116
189 | 0.10078 | 1.0117
190 | 0.10132 | 1.0117
191 | 0.10185 | 1.0118
192 | 0.10239 | 1.0119
193 | 0.10293 | 1.0119
194 | 0.10346 | 1.012
195 | 0.104 | 1.012
196 | 0.10453 | 1.0121
197 | 0.10507 | 1.0122
198 | 0.10561 | 1.0122
199 | 0.10614 | 1.0123
200 | 0.10668 | 1.0124
201 | 0.10722 | 1.0124
202 | 0.10775 | 1.0125
203 | 0.10829 | 1.0125
204 | 0.10883 | 1.0126
205 | 0.10937 | 1.0127
206 | 0.1099 | 1.0127
207 | 0.11044 | 1.0128
208 | 0.11098 | 1.0129
209 | 0.11151 | 1.0129
210 | 0.11205 | 1.013
211 | 0.11259 | 1.013
212 | 0.11312 | 1.0131
213 | 0.11366 | 1.0132
214 | 0.1142 | 1.0132
215 | 0.11474 | 1.0133
216 | 0.11527 | 1.0134
217 | 0.11581 | 1.0134
218 | 0.11635 | 1.0135
219 | 0.11688 | 1.0135
220 | 0.11742 | 1.0136
221 | 0.11796 | 1.0137
222 | 0.1185 | 1.0137
223 | 0.11903 | 1.0138
224 | 0.11957 | 1.0139
225 | 0.12011 | 1.0139
226 | 0.12065 | 1.014
227 | 0.12118 | 1.014
228 | 0.12172 | 1.0141
229 | 0.12226 | 1.0142
230 | 0.1228 | 1.0142
231 | 0.12333 | 1.0143
232 | 0.12387 | 1.0144
233 | 0.12441 | 1.0144
234 | 0.12495 | 1.0145
235 | 0.12549 | 1.0146
236 | 0.12602 | 1.0146
237 | 0.12656 | 1.0147
238 | 0.1271 | 1.0147
239 | 0.12764 | 1.0148
240 | 0.12818 | 1.0149
241 | 0.12871 | 1.0149
242 | 0.12925 | 1.015
243 | 0.12979 | 1.0151
244 | 0.13033 | 1.0151
245 | 0.13087 | 1.0152
246 | 0.1314 | 1.0152
247 | 0.13194 | 1.0153
248 | 0.13248 | 1.0154
249 | 0.13302 | 1.0154
250 | 0.13356 | 1.0155
251 | 0.1341 | 1.0156
252 | 0.13463 | 1.0156
253 | 0.13517 | 1.0157
254 | 0.13571 | 1.0157
255 | 0.13625 | 1.0158
256 | 0.13679 | 1.0159
257 | 0.13733 | 1.0159
258 | 0.13787 | 1.016
259 | 0.1384 | 1.0161
260 | 0.13894 | 1.0161
261 | 0.13948 | 1.0162
262 | 0.14002 | 1.0163
263 | 0.14056 | 1.0163
264 | 0.1411 | 1.0164
265 | 0.14164 | 1.0164
266 | 0.14218 | 1.0165
267 | 0.14271 | 1.0166
268 | 0.14325 | 1.0166
269 | 0.14379 | 1.0167
270 | 0.14433 | 1.0168
271 | 0.14487 | 1.0168
272 | 0.14541 | 1.0169
273 | 0.14595 | 1.0169
274 | 0.14649 | 1.017
275 | 0.14703 | 1.0171
276 | 0.14757 | 1.0171
277 | 0.14811 | 1.0172
278 | 0.14864 | 1.0173
279 | 0.14918 | 1.0173
280 | 0.14972 | 1.0174
281 | 0.15026 | 1.0175
282 | 0.1508 | 1.0175
283 | 0.15134 | 1.0176
284 | 0.15188 | 1.0176
285 | 0.15242 | 1.0177
286 | 0.15296 | 1.0178
287 | 0.1535 | 1.0178
288 | 0.15404 | 1.0179
289 | 0.15458 | 1.018
290 | 0.15512 | 1.018
291 | 0.15566 | 1.0181
292 | 0.1562 | 1.0181
293 | 0.15674 | 1.0182
294 | 0.15728 | 1.0183
295 | 0.15782 | 1.0183
296 | 0.15836 | 1.0184
297 | 0.1589 | 1.0185
298 | 0.15944 | 1.0185
299 | 0.15998 | 1.0186
300 | 0.16052 | 1.0187
301 | 0.16106 | 1.0187
302 | 0.1616 | 1.0188
303 | 0.16214 | 1.0188
304 | 0.16268 | 1.0189
305 | 0.16322 | 1.019
306 | 0.16376 | 1.019
307 | 0.1643 | 1.0191
308 | 0.16484 | 1.0192
309 | 0.16538 | 1.0192
310 | 0.16592 | 1.0193
311 | 0.16646 | 1.0193
312 | 0.167 | 1.0194
313 | 0.16754 | 1.0195
314 | 0.16808 | 1.0195
315 | 0.16862 | 1.0196
316 | 0.16916 | 1.0197
317 | 0.1697 | 1.0197
318 | 0.17024 | 1.0198
319 | 0.17078 | 1.0199
320 | 0.17132 | 1.0199
321 | 0.17187 | 1.02
322 | 0.17241 | 1.02
323 | 0.17295 | 1.0201
324 | 0.17349 | 1.0202
325 | 0.17403 | 1.0202
326 | 0.17457 | 1.0203
327 | 0.17511 | 1.0204
328 | 0.17565 | 1.0204
329 | 0.17619 | 1.0205
330 | 0.17673 | 1.0206
331 | 0.17727 | 1.0206
332 | 0.17782 | 1.0207
333 | 0.17836 | 1.0207
334 | 0.1789 | 1.0208
335 | 0.17944 | 1.0209
336 | 0.17998 | 1.0209
337 | 0.18052 | 1.021
338 | 0.18106 | 1.0211
339 | 0.1816 | 1.0211
340 | 0.18215 | 1.0212
341 | 0.18269 | 1.0213
342 | 0.18323 | 1.0213
343 | 0.18377 | 1.0214
344 | 0.18431 | 1.0214
345 | 0.18485 | 1.0215
346 | 0.18539 | 1.0216
347 | 0.18594 | 1.0216
348 | 0.18648 | 1.0217
349 | 0.18702 | 1.0218
350 | 0.18756 | 1.0218
351 | 0.1881 | 1.0219
352 | 0.18864 | 1.022
353 | 0.18919 | 1.022
354 | 0.18973 | 1.0221
355 | 0.19027 | 1.0221
356 | 0.19081 | 1.0222
357 | 0.19135 | 1.0223
358 | 0.1919 | 1.0223
359 | 0.19244 | 1.0224
360 | 0.19298 | 1.0225
361 | 0.19352 | 1.0225
362 | 0.19406 | 1.0226
363 | 0.19461 | 1.0227
364 | 0.19515 | 1.0227
365 | 0.19569 | 1.0228
366 | 0.19623 | 1.0228
367 | 0.19678 | 1.0229
368 | 0.19732 | 1.023
369 | 0.19786 | 1.023
370 | 0.1984 | 1.0231
371 | 0.19894 | 1.0232
372 | 0.19949 | 1.0232
373 | 0.20003 | 1.0233
374 | 0.20057 | 1.0234
375 | 0.20111 | 1.0234
376 | 0.20166 | 1.0235
377 | 0.2022 | 1.0236
378 | 0.20274 | 1.0236
379 | 0.20329 | 1.0237
380 | 0.20383 | 1.0237
381 | 0.20437 | 1.0238
382 | 0.20491 | 1.0239
383 | 0.20546 | 1.0239
384 | 0.206 | 1.024
385 | 0.20654 | 1.0241
386 | 0.20708 | 1.0241
387 | 0.20763 | 1.0242
388 | 0.20817 | 1.0243
389 | 0.20871 | 1.0243
390 | 0.20926 | 1.0244
391 | 0.2098 | 1.0244
392 | 0.21034 | 1.0245
393 | 0.21089 | 1.0246
394 | 0.21143 | 1.0246
395 | 0.21197 | 1.0247
396 | 0.21252 | 1.0248
397 | 0.21306 | 1.0248
398 | 0.2136 | 1.0249
399 | 0.21415 | 1.025
400 | 0.21469 | 1.025
401 | 0.21523 | 1.0251
402 | 0.21578 | 1.0252
403 | 0.21632 | 1.0252
404 | 0.21686 | 1.0253
405 | 0.21741 | 1.0253
406 | 0.21795 | 1.0254
407 | 0.21849 | 1.0255
408 | 0.21904 | 1.0255
409 | 0.21958 | 1.0256
410 | 0.22013 | 1.0257
411 | 0.22067 | 1.0257
412 | 0.22121 | 1.0258
413 | 0.22176 | 1.0259
414 | 0.2223 | 1.0259
415 | 0.22284 | 1.026
416 | 0.22339 | 1.0261
417 | 0.22393 | 1.0261
418 | 0.22448 | 1.0262
419 | 0.22502 | 1.0262
420 | 0.22556 | 1.0263
421 | 0.22611 | 1.0264
422 | 0.22665 | 1.0264
423 | 0.2272 | 1.0265
424 | 0.22774 | 1.0266
425 | 0.22829 | 1.0266
426 | 0.22883 | 1.0267
427 | 0.22937 | 1.0268
428 | 0.22992 | 1.0268
429 | 0.23046 | 1.0269
430 | 0.23101 | 1.027
431 | 0.23155 | 1.027
432 | 0.2321 | 1.0271
433 | 0.23264 | 1.0271
434 | 0.23319 | 1.0272
435 | 0.23373 | 1.0273
436 | 0.23427 | 1.0273
437 | 0.23482 | 1.0274
438 | 0.23536 | 1.0275
439 | 0.23591 | 1.0275
440 | 0.23645 | 1.0276
441 | 0.237 | 1.0277
442 | 0.23754 | 1.0277
443 | 0.23809 | 1.0278
444 | 0.23863 | 1.0279
445 | 0.23918 | 1.0279
446 | 0.23972 | 1.028
447 | 0.24027 | 1.028
448 | 0.24081 | 1.0281
449 | 0.24136 | 1.0282
450 | 0.2419 | 1.0282
451 | 0.24245 | 1.0283
452 | 0.24299 | 1.0284
453 | 0.24354 | 1.0284
454 | 0.24408 | 1.0285
455 | 0.24463 | 1.0286
456 | 0.24517 | 1.0286
457 | 0.24572 | 1.0287
458 | 0.24626 | 1.0288
459 | 0.24681 | 1.0288
460 | 0.24736 | 1.0289
461 | 0.2479 | 1.029
462 | 0.24845 | 1.029
463 | 0.24899 | 1.0291
464 | 0.24954 | 1.0291
465 | 0.25008 | 1.0292
466 | 0.25063 | 1.0293
467 | 0.25117 | 1.0293
468 | 0.25172 | 1.0294
469 | 0.25227 | 1.0295
470 | 0.25281 | 1.0295
471 | 0.25336 | 1.0296
472 | 0.2539 | 1.0297
473 | 0.25445 | 1.0297
474 | 0.255 | 1.0298
475 | 0.25554 | 1.0299
476 | 0.25609 | 1.0299
477 | 0.25663 | 1.03
478 | 0.25718 | 1.0301
479 | 0.25773 | 1.0301
480 | 0.25827 | 1.0302
481 | 0.25882 | 1.0302
482 | 0.25936 | 1.0303
483 | 0.25991 | 1.0304
484 | 0.26046 | 1.0304
485 | 0.261 | 1.0305
486 | 0.26155 | 1.0306
487 | 0.2621 | 1.0306
488 | 0.26264 | 1.0307
489 | 0.26319 | 1.0308
490 | 0.26373 | 1.0308
491 | 0.26428 | 1.0309
492 | 0.26483 | 1.031
493 | 0.26537 | 1.031
494 | 0.26592 | 1.0311
495 | 0.26647 | 1.0312
496 | 0.26701 | 1.0312
497 | 0.26756 | 1.0313
498 | 0.26811 | 1.0313
499 | 0.26865 | 1.0314
500 | 0.2692 | 1.0315
501 | 0.26975 | 1.0315
502 | 0.27029 | 1.0316
503 | 0.27084 | 1.0317
504 | 0.27139 | 1.0317
505 | 0.27194 | 1.0318
506 | 0.27248 | 1.0319
507 | 0.27303 | 1.0319
508 | 0.27358 | 1.032
509 | 0.27412 | 1.0321
510 | 0.27467 | 1.0321
511 | 0.27522 | 1.0322
512 | 0.27577 | 1.0323
513 | 0.27631 | 1.0323
514 | 0.27686 | 1.0324
515 | 0.27741 | 1.0325
516 | 0.27795 | 1.0325
517 | 0.2785 | 1.0326
518 | 0.27905 | 1.0326
519 | 0.2796 | 1.0327
520 | 0.28014 | 1.0328
521 | 0.28069 | 1.0328
522 | 0.28124 | 1.0329
523 | 0.28179 | 1.033
524 | 0.28234 | 1.033
525 | 0.28288 | 1.0331
526 | 0.28343 | 1.0332
527 | 0.28398 | 1.0332
528 | 0.28453 | 1.0333
529 | 0.28507 | 1.0334
530 | 0.28562 | 1.0334
531 | 0.28617 | 1.0335
532 | 0.28672 | 1.0336
533 | 0.28727 | 1.0336
534 | 0.28781 | 1.0337
535 | 0.28836 | 1.0338
536 | 0.28891 | 1.0338
537 | 0.28946 | 1.0339
538 | 0.29001 | 1.034
539 | 0.29055 | 1.034
540 | 0.2911 | 1.0341
541 | 0.29165 | 1.0341
542 | 0.2922 | 1.0342
543 | 0.29275 | 1.0343
544 | 0.2933 | 1.0343
545 | 0.29384 | 1.0344
546 | 0.29439 | 1.0345
547 | 0.29494 | 1.0345
548 | 0.29549 | 1.0346
549 | 0.29604 | 1.0347
550 | 0.29659 | 1.0347
551 | 0.29713 | 1.0348
552 | 0.29768 | 1.0349
553 | 0.29823 | 1.0349
554 | 0.29878 | 1.035
555 | 0.29933 | 1.0351
556 | 0.29988 | 1.0351
557 | 0.30043 | 1.0352
558 | 0.30098 | 1.0353
559 | 0.30152 | 1.0353
560 | 0.30207 | 1.0354
561 | 0.30262 | 1.0355
562 | 0.30317 | 1.0355
563 | 0.30372 | 1.0356
564 | 0.30427 | 1.0357
565 | 0.30482 | 1.0357
566 | 0.30537 | 1.0358
567 | 0.30592 | 1.0358
568 | 0.30647 | 1.0359
569 | 0.30701 | 1.036
570 | 0.30756 | 1.036
571 | 0.30811 | 1.0361
572 | 0.30866 | 1.0362
573 | 0.30921 | 1.0362
574 | 0.30976 | 1.0363
575 | 0.31031 | 1.0364
576 | 0.31086 | 1.0364
577 | 0.31141 | 1.0365
578 | 0.31196 | 1.0366
579 | 0.31251 | 1.0366
580 | 0.31306 | 1.0367
581 | 0.31361 | 1.0368
582 | 0.31416 | 1.0368
583 | 0.31471 | 1.0369
584 | 0.31526 | 1.037
585 | 0.31581 | 1.037
586 | 0.31636 | 1.0371
587 | 0.31691 | 1.0372
588 | 0.31746 | 1.0372
589 | 0.31801 | 1.0373
590 | 0.31856 | 1.0374
591 | 0.31911 | 1.0374
592 | 0.31966 | 1.0375
593 | 0.32021 | 1.0376
594 | 0.32076 | 1.0376
595 | 0.32131 | 1.0377
596 | 0.32186 | 1.0378
597 | 0.32241 | 1.0378
598 | 0.32296 | 1.0379
599 | 0.32351 | 1.0379
600 | 0.32406 | 1.038
601 | 0.32461 | 1.0381
602 | 0.32516 | 1.0381
603 | 0.32571 | 1.0382
604 | 0.32626 | 1.0383
605 | 0.32681 | 1.0383
606 | 0.32736 | 1.0384
607 | 0.32791 | 1.0385
608 | 0.32846 | 1.0385
609 | 0.32901 | 1.0386
610 | 0.32956 | 1.0387
611 | 0.33011 | 1.0387
612 | 0.33066 | 1.0388
613 | 0.33121 | 1.0389
614 | 0.33176 | 1.0389
615 | 0.33232 | 1.039
616 | 0.33287 | 1.0391
617 | 0.33342 | 1.0391
618 | 0.33397 | 1.0392
619 | 0.33452 | 1.0393
620 | 0.33507 | 1.0393
621 | 0.33562 | 1.0394
622 | 0.33617 | 1.0395
623 | 0.33672 | 1.0395
624 | 0.33727 | 1.0396
625 | 0.33783 | 1.0397
626 | 0.33838 | 1.0397
627 | 0.33893 | 1.0398
628 | 0.33948 | 1.0399
629 | 0.34003 | 1.0399
630 | 0.34058 | 1.04
631 | 0.34113 | 1.0401
632 | 0.34168 | 1.0401
633 | 0.34224 | 1.0402
634 | 0.34279 | 1.0403
635 | 0.34334 | 1.0403
636 | 0.34389 | 1.0404
637 | 0.34444 | 1.0405
638 | 0.34499 | 1.0405
639 | 0.34555 | 1.0406
640 | 0.3461 | 1.0407
641 | 0.34665 | 1.0407
642 | 0.3472 | 1.0408
643 | 0.34775 | 1.0408
644 | 0.3483 | 1.0409
645 | 0.34886 | 1.041
646 | 0.34941 | 1.041
647 | 0.34996 | 1.0411
648 | 0.35051 | 1.0412
649 | 0.35106 | 1.0412
650 | 0.35162 | 1.0413
651 | 0.35217 | 1.0414
652 | 0.35272 | 1.0414
653 | 0.35327 | 1.0415
654 | 0.35382 | 1.0416
655 | 0.35438 | 1.0416
656 | 0.35493 | 1.0417
657 | 0.35548 | 1.0418
658 | 0.35603 | 1.0418
659 | 0.35659 | 1.0419
660 | 0.35714 | 1.042
661 | 0.35769 | 1.042
662 | 0.35824 | 1.0421
663 | 0.3588 | 1.0422
664 | 0.35935 | 1.0422
665 | 0.3599 | 1.0423
666 | 0.36045 | 1.0424
667 | 0.36101 | 1.0424
668 | 0.36156 | 1.0425
669 | 0.36211 | 1.0426
670 | 0.36266 | 1.0426
671 | 0.36322 | 1.0427
672 | 0.36377 | 1.0428
673 | 0.36432 | 1.0428
674 | 0.36488 | 1.0429
675 | 0.36543 | 1.043
676 | 0.36598 | 1.043
677 | 0.36653 | 1.0431
678 | 0.36709 | 1.0432
679 | 0.36764 | 1.0432
680 | 0.36819 | 1.0433
681 | 0.36875 | 1.0434
682 | 0.3693 | 1.0434
683 | 0.36985 | 1.0435
684 | 0.37041 | 1.0436
685 | 0.37096 | 1.0436
686 | 0.37151 | 1.0437
687 | 0.37207 | 1.0438
688 | 0.37262 | 1.0438
689 | 0.37317 | 1.0439
690 | 0.37373 | 1.044
691 | 0.37428 | 1.044
692 | 0.37483 | 1.0441
693 | 0.37539 | 1.0442
694 | 0.37594 | 1.0442
695 | 0.37649 | 1.0443
696 | 0.37705 | 1.0444
697 | 0.3776 | 1.0444
698 | 0.37815 | 1.0445
699 | 0.37871 | 1.0446
700 | 0.37926 | 1.0446
701 | 0.37982 | 1.0447
702 | 0.38037 | 1.0448
703 | 0.38092 | 1.0448
704 | 0.38148 | 1.0449
705 | 0.38203 | 1.045
706 | 0.38259 | 1.045
707 | 0.38314 | 1.0451
708 | 0.38369 | 1.0452
709 | 0.38425 | 1.0452
710 | 0.3848 | 1.0453
711 | 0.38536 | 1.0454
712 | 0.38591 | 1.0454
713 | 0.38646 | 1.0455
714 | 0.38702 | 1.0456
715 | 0.38757 | 1.0456
716 | 0.38813 | 1.0457
717 | 0.38868 | 1.0458
718 | 0.38924 | 1.0458
719 | 0.38979 | 1.0459
720 | 0.39035 | 1.046
721 | 0.3909 | 1.046
722 | 0.39145 | 1.0461
723 | 0.39201 | 1.0462
724 | 0.39256 | 1.0462
725 | 0.39312 | 1.0463
726 | 0.39367 | 1.0464
727 | 0.39423 | 1.0464
728 | 0.39478 | 1.0465
729 | 0.39534 | 1.0466
730 | 0.39589 | 1.0466
731 | 0.39645 | 1.0467
732 | 0.397 | 1.0468
733 | 0.39756 | 1.0468
734 | 0.39811 | 1.0469
735 | 0.39867 | 1.047
736 | 0.39922 | 1.047
737 | 0.39978 | 1.0471
738 | 0.40033 | 1.0472
739 | 0.40089 | 1.0472
740 | 0.40144 | 1.0473
741 | 0.402 | 1.0474
742 | 0.40255 | 1.0474
743 | 0.40311 | 1.0475
744 | 0.40366 | 1.0476
745 | 0.40422 | 1.0476
746 | 0.40477 | 1.0477
747 | 0.40533 | 1.0478
748 | 0.40589 | 1.0478
749 | 0.40644 | 1.0479
750 | 0.407 | 1.048
751 | 0.40755 | 1.048
752 | 0.40811 | 1.0481
753 | 0.40866 | 1.0482
754 | 0.40922 | 1.0482
755 | 0.40977 | 1.0483
756 | 0.41033 | 1.0484
757 | 0.41089 | 1.0484
758 | 0.41144 | 1.0485
759 | 0.412 | 1.0486
760 | 0.41255 | 1.0486
761 | 0.41311 | 1.0487
762 | 0.41367 | 1.0488
763 | 0.41422 | 1.0488
764 | 0.41478 | 1.0489
765 | 0.41533 | 1.049
766 | 0.41589 | 1.049
767 | 0.41645 | 1.0491
768 | 0.417 | 1.0492
769 | 0.41756 | 1.0492
770 | 0.41812 | 1.0493
771 | 0.41867 | 1.0494
772 | 0.41923 | 1.0494
773 | 0.41978 | 1.0495
774 | 0.42034 | 1.0496
775 | 0.4209 | 1.0497
776 | 0.42145 | 1.0497
777 | 0.42201 | 1.0498
778 | 0.42257 | 1.0499
779 | 0.42312 | 1.0499
780 | 0.42368 | 1.05
781 | 0.42424 | 1.0501
782 | 0.42479 | 1.0501
783 | 0.42535 | 1.0502
784 | 0.42591 | 1.0503
785 | 0.42646 | 1.0503
786 | 0.42702 | 1.0504
787 | 0.42758 | 1.0505
788 | 0.42813 | 1.0505
789 | 0.42869 | 1.0506
790 | 0.42925 | 1.0507
791 | 0.42981 | 1.0507
792 | 0.43036 | 1.0508
793 | 0.43092 | 1.0509
794 | 0.43148 | 1.0509
795 | 0.43203 | 1.051
796 | 0.43259 | 1.0511
797 | 0.43315 | 1.0511
798 | 0.43371 | 1.0512
799 | 0.43426 | 1.0513
800 | 0.43482 | 1.0513
801 | 0.43538 | 1.0514
802 | 0.43593 | 1.0515
803 | 0.43649 | 1.0515
804 | 0.43705 | 1.0516
805 | 0.43761 | 1.0517
806 | 0.43816 | 1.0517
807 | 0.43872 | 1.0518
808 | 0.43928 | 1.0519
809 | 0.43984 | 1.0519
810 | 0.4404 | 1.052
811 | 0.44095 | 1.0521
812 | 0.44151 | 1.0521
813 | 0.44207 | 1.0522
814 | 0.44263 | 1.0523
815 | 0.44318 | 1.0523
816 | 0.44374 | 1.0524
817 | 0.4443 | 1.0525
818 | 0.44486 | 1.0526
819 | 0.44542 | 1.0526
820 | 0.44597 | 1.0527
821 | 0.44653 | 1.0528
822 | 0.44709 | 1.0528
823 | 0.44765 | 1.0529
824 | 0.44821 | 1.053
825 | 0.44877 | 1.053
826 | 0.44932 | 1.0531
827 | 0.44988 | 1.0532
828 | 0.45044 | 1.0532
829 | 0.451 | 1.0533
830 | 0.45156 | 1.0534
831 | 0.45212 | 1.0534
832 | 0.45267 | 1.0535
833 | 0.45323 | 1.0536
834 | 0.45379 | 1.0536
835 | 0.45435 | 1.0537
836 | 0.45491 | 1.0538
837 | 0.45547 | 1.0538
838 | 0.45603 | 1.0539
839 | 0.45658 | 1.054
840 | 0.45714 | 1.054
841 | 0.4577 | 1.0541
842 | 0.45826 | 1.0542
843 | 0.45882 | 1.0542
844 | 0.45938 | 1.0543
845 | 0.45994 | 1.0544
846 | 0.4605 | 1.0544
847 | 0.46106 | 1.0545
848 | 0.46161 | 1.0546
849 | 0.46217 | 1.0547
850 | 0.46273 | 1.0547
851 | 0.46329 | 1.0548
852 | 0.46385 | 1.0549
853 | 0.46441 | 1.0549
854 | 0.46497 | 1.055
855 | 0.46553 | 1.0551
856 | 0.46609 | 1.0551
857 | 0.46665 | 1.0552
858 | 0.46721 | 1.0553
859 | 0.46777 | 1.0553
860 | 0.46833 | 1.0554
861 | 0.46889 | 1.0555
862 | 0.46945 | 1.0555
863 | 0.47 | 1.0556
864 | 0.47056 | 1.0557
865 | 0.47112 | 1.0557
866 | 0.47168 | 1.0558
867 | 0.47224 | 1.0559
868 | 0.4728 | 1.0559
869 | 0.47336 | 1.056
870 | 0.47392 | 1.0561
871 | 0.47448 | 1.0561
872 | 0.47504 | 1.0562
873 | 0.4756 | 1.0563
874 | 0.47616 | 1.0564
875 | 0.47672 | 1.0564
876 | 0.47728 | 1.0565
877 | 0.47784 | 1.0566
878 | 0.4784 | 1.0566
879 | 0.47896 | 1.0567
880 | 0.47952 | 1.0568
881 | 0.48008 | 1.0568
882 | 0.48064 | 1.0569
883 | 0.4812 | 1.057
884 | 0.48176 | 1.057
885 | 0.48233 | 1.0571
886 | 0.48289 | 1.0572
887 | 0.48345 | 1.0572
888 | 0.48401 | 1.0573
889 | 0.48457 | 1.0574
890 | 0.48513 | 1.0574
891 | 0.48569 | 1.0575
892 | 0.48625 | 1.0576
893 | 0.48681 | 1.0576
894 | 0.48737 | 1.0577
895 | 0.48793 | 1.0578
896 | 0.48849 | 1.0579
897 | 0.48905 | 1.0579
898 | 0.48961 | 1.058
899 | 0.49017 | 1.0581
900 | 0.49074 | 1.0581
901 | 0.4913 | 1.0582
902 | 0.49186 | 1.0583
903 | 0.49242 | 1.0583
904 | 0.49298 | 1.0584
905 | 0.49354 | 1.0585
906 | 0.4941 | 1.0585
907 | 0.49466 | 1.0586
908 | 0.49522 | 1.0587
909 | 0.49579 | 1.0587
910 | 0.49635 | 1.0588
911 | 0.49691 | 1.0589
912 | 0.49747 | 1.0589
913 | 0.49803 | 1.059
914 | 0.49859 | 1.0591
915 | 0.49915 | 1.0592
916 | 0.49972 | 1.0592
917 | 0.50028 | 1.0593
918 | 0.50084 | 1.0594
919 | 0.5014 | 1.0594
920 | 0.50196 | 1.0595
921 | 0.50252 | 1.0596
922 | 0.50309 | 1.0596
923 | 0.50365 | 1.0597
924 | 0.50421 | 1.0598
925 | 0.50477 | 1.0598
926 | 0.50533 | 1.0599
927 | 0.50589 | 1.06
928 | 0.50646 | 1.06
929 | 0.50702 | 1.0601
930 | 0.50758 | 1.0602
931 | 0.50814 | 1.0602
932 | 0.5087 | 1.0603
933 | 0.50927 | 1.0604
934 | 0.50983 | 1.0605
935 | 0.51039 | 1.0605
936 | 0.51095 | 1.0606
937 | 0.51152 | 1.0607
938 | 0.51208 | 1.0607
939 | 0.51264 | 1.0608
940 | 0.5132 | 1.0609
941 | 0.51377 | 1.0609
942 | 0.51433 | 1.061
943 | 0.51489 | 1.0611
944 | 0.51545 | 1.0611
945 | 0.51602 | 1.0612
946 | 0.51658 | 1.0613
947 | 0.51714 | 1.0613
948 | 0.5177 | 1.0614
949 | 0.51827 | 1.0615
950 | 0.51883 | 1.0616
951 | 0.51939 | 1.0616
952 | 0.51995 | 1.0617
953 | 0.52052 | 1.0618
954 | 0.52108 | 1.0618
955 | 0.52164 | 1.0619
956 | 0.52221 | 1.062
957 | 0.52277 | 1.062
958 | 0.52333 | 1.0621
959 | 0.5239 | 1.0622
960 | 0.52446 | 1.0622
961 | 0.52502 | 1.0623
962 | 0.52558 | 1.0624
963 | 0.52615 | 1.0624
964 | 0.52671 | 1.0625
965 | 0.52727 | 1.0626
966 | 0.52784 | 1.0627
967 | 0.5284 | 1.0627
968 | 0.52896 | 1.0628
969 | 0.52953 | 1.0629
970 | 0.53009 | 1.0629
971 | 0.53066 | 1.063
972 | 0.53122 | 1.0631
973 | 0.53178 | 1.0631
974 | 0.53235 | 1.0632
975 | 0.53291 | 1.0633
976 | 0.53347 | 1.0633
977 | 0.53404 | 1.0634
978 | 0.5346 | 1.0635
979 | 0.53516 | 1.0636
980 | 0.53573 | 1.0636
981 | 0.53629 | 1.0637
982 | 0.53686 | 1.0638
983 | 0.53742 | 1.0638
984 | 0.53798 | 1.0639
985 | 0.53855 | 1.064
986 | 0.53911 | 1.064
987 | 0.53968 | 1.0641
988 | 0.54024 | 1.0642
989 | 0.5408 | 1.0642
990 | 0.54137 | 1.0643
991 | 0.54193 | 1.0644
992 | 0.5425 | 1.0644
993 | 0.54306 | 1.0645
994 | 0.54363 | 1.0646
995 | 0.54419 | 1.0647
996 | 0.54476 | 1.0647
997 | 0.54532 | 1.0648
998 | 0.54588 | 1.0649
999 | 0.54645 | 1.0649
1000 | 0.54701 | 1.065
1001 | 0.54758 | 1.0651
1002 | 0.54814 | 1.0651
1003 | 0.54871 | 1.0652
1004 | 0.54927 | 1.0653
1005 | 0.54984 | 1.0653
1006 | 0.5504 | 1.0654
1007 | 0.55097 | 1.0655
1008 | 0.55153 | 1.0656
1009 | 0.5521 | 1.0656
1010 | 0.55266 | 1.0657
1011 | 0.55323 | 1.0658
1012 | 0.55379 | 1.0658
1013 | 0.55436 | 1.0659
1014 | 0.55492 | 1.066
1015 | 0.55549 | 1.066
1016 | 0.55605 | 1.0661
1017 | 0.55662 | 1.0662
1018 | 0.55718 | 1.0663
1019 | 0.55775 | 1.0663
1020 | 0.55831 | 1.0664
1021 | 0.55888 | 1.0665
1022 | 0.55944 | 1.0665
1023 | 0.56001 | 1.0666
1024 | 0.56057 | 1.0667
1025 | 0.56114 | 1.0667
1026 | 0.56171 | 1.0668
1027 | 0.56227 | 1.0669
1028 | 0.56284 | 1.0669
1029 | 0.5634 | 1.067
1030 | 0.56397 | 1.0671
1031 | 0.56453 | 1.0672
1032 | 0.5651 | 1.0672
1033 | 0.56567 | 1.0673
1034 | 0.56623 | 1.0674
1035 | 0.5668 | 1.0674
1036 | 0.56736 | 1.0675
1037 | 0.56793 | 1.0676
1038 | 0.56849 | 1.0676
1039 | 0.56906 | 1.0677
1040 | 0.56963 | 1.0678
1041 | 0.57019 | 1.0678
1042 | 0.57076 | 1.0679
1043 | 0.57133 | 1.068
1044 | 0.57189 | 1.0681
1045 | 0.57246 | 1.0681
1046 | 0.57302 | 1.0682
1047 | 0.57359 | 1.0683
1048 | 0.57416 | 1.0683
1049 | 0.57472 | 1.0684
1050 | 0.57529 | 1.0685
1051 | 0.57586 | 1.0685
1052 | 0.57642 | 1.0686
1053 | 0.57699 | 1.0687
1054 | 0.57756 | 1.0688
1055 | 0.57812 | 1.0688
1056 | 0.57869 | 1.0689
1057 | 0.57926 | 1.069
1058 | 0.57982 | 1.069
1059 | 0.58039 | 1.0691
1060 | 0.58096 | 1.0692
1061 | 0.58152 | 1.0692
1062 | 0.58209 | 1.0693
1063 | 0.58266 | 1.0694
1064 | 0.58322 | 1.0695
1065 | 0.58379 | 1.0695
1066 | 0.58436 | 1.0696
1067 | 0.58492 | 1.0697
1068 | 0.58549 | 1.0697
1069 | 0.58606 | 1.0698
1070 | 0.58663 | 1.0699
1071 | 0.58719 | 1.0699
1072 | 0.58776 | 1.07
1073 | 0.58833 | 1.0701
1074 | 0.58889 | 1.0702
1075 | 0.58946 | 1.0702
1076 | 0.59003 | 1.0703
1077 | 0.5906 | 1.0704
1078 | 0.59116 | 1.0704
1079 | 0.59173 | 1.0705
1080 | 0.5923 | 1.0706
1081 | 0.59287 | 1.0706
1082 | 0.59343 | 1.0707
1083 | 0.594 | 1.0708
1084 | 0.59457 | 1.0708
1085 | 0.59514 | 1.0709
1086 | 0.59571 | 1.071
1087 | 0.59627 | 1.0711
1088 | 0.59684 | 1.0711
1089 | 0.59741 | 1.0712
1090 | 0.59798 | 1.0713
1091 | 0.59855 | 1.0713
1092 | 0.59911 | 1.0714
1093 | 0.59968 | 1.0715
1094 | 0.60025 | 1.0716
1095 | 0.60082 | 1.0716
1096 | 0.60139 | 1.0717
1097 | 0.60195 | 1.0718
1098 | 0.60252 | 1.0718
1099 | 0.60309 | 1.0719
1100 | 0.60366 | 1.072
1101 | 0.60423 | 1.072
1102 | 0.60479 | 1.0721
1103 | 0.60536 | 1.0722
1104 | 0.60593 | 1.0723
1105 | 0.6065 | 1.0723
1106 | 0.60707 | 1.0724
1107 | 0.60764 | 1.0725
1108 | 0.60821 | 1.0725
1109 | 0.60877 | 1.0726
1110 | 0.60934 | 1.0727
1111 | 0.60991 | 1.0727
1112 | 0.61048 | 1.0728
1113 | 0.61105 | 1.0729
1114 | 0.61162 | 1.073
1115 | 0.61219 | 1.073
1116 | 0.61276 | 1.0731
1117 | 0.61332 | 1.0732
1118 | 0.61389 | 1.0732
1119 | 0.61446 | 1.0733
1120 | 0.61503 | 1.0734
1121 | 0.6156 | 1.0734
1122 | 0.61617 | 1.0735
1123 | 0.61674 | 1.0736
1124 | 0.61731 | 1.0737
1125 | 0.61788 | 1.0737
1126 | 0.61845 | 1.0738
1127 | 0.61902 | 1.0739
1128 | 0.61959 | 1.0739
1129 | 0.62015 | 1.074
1130 | 0.62072 | 1.0741
1131 | 0.62129 | 1.0741
1132 | 0.62186 | 1.0742
1133 | 0.62243 | 1.0743
1134 | 0.623 | 1.0744
1135 | 0.62357 | 1.0744
1136 | 0.62414 | 1.0745
1137 | 0.62471 | 1.0746
1138 | 0.62528 | 1.0746
1139 | 0.62585 | 1.0747
1140 | 0.62642 | 1.0748
1141 | 0.62699 | 1.0749
1142 | 0.62756 | 1.0749
1143 | 0.62813 | 1.075
1144 | 0.6287 | 1.0751
1145 | 0.62927 | 1.0751
1146 | 0.62984 | 1.0752
1147 | 0.63041 | 1.0753
1148 | 0.63098 | 1.0753
1149 | 0.63155 | 1.0754
1150 | 0.63212 | 1.0755
1151 | 0.63269 | 1.0756
1152 | 0.63326 | 1.0756
1153 | 0.63383 | 1.0757
1154 | 0.6344 | 1.0758
1155 | 0.63497 | 1.0758
1156 | 0.63554 | 1.0759
1157 | 0.63611 | 1.076
1158 | 0.63668 | 1.0761
1159 | 0.63725 | 1.0761
1160 | 0.63782 | 1.0762
1161 | 0.63839 | 1.0763
1162 | 0.63896 | 1.0763
1163 | 0.63954 | 1.0764
1164 | 0.64011 | 1.0765
1165 | 0.64068 | 1.0765
1166 | 0.64125 | 1.0766
1167 | 0.64182 | 1.0767
1168 | 0.64239 | 1.0768
1169 | 0.64296 | 1.0768
1170 | 0.64353 | 1.0769
1171 | 0.6441 | 1.077
1172 | 0.64467 | 1.077
1173 | 0.64524 | 1.0771
1174 | 0.64581 | 1.0772
1175 | 0.64639 | 1.0773
1176 | 0.64696 | 1.0773
1177 | 0.64753 | 1.0774
1178 | 0.6481 | 1.0775
1179 | 0.64867 | 1.0775
1180 | 0.64924 | 1.0776
1181 | 0.64981 | 1.0777
1182 | 0.65038 | 1.0778
1183 | 0.65096 | 1.0778
1184 | 0.65153 | 1.0779
1185 | 0.6521 | 1.078
1186 | 0.65267 | 1.078
1187 | 0.65324 | 1.0781
1188 | 0.65381 | 1.0782
1189 | 0.65438 | 1.0782
1190 | 0.65496 | 1.0783
1191 | 0.65553 | 1.0784
1192 | 0.6561 | 1.0785
1193 | 0.65667 | 1.0785
1194 | 0.65724 | 1.0786
1195 | 0.65782 | 1.0787
1196 | 0.65839 | 1.0787
1197 | 0.65896 | 1.0788
1198 | 0.65953 | 1.0789
1199 | 0.6601 | 1.079
1200 | 0.66067 | 1.079
1201 | 0.66125 | 1.0791
1202 | 0.66182 | 1.0792
1203 | 0.66239 | 1.0792
1204 | 0.66296 | 1.0793
1205 | 0.66354 | 1.0794
1206 | 0.66411 | 1.0795
1207 | 0.66468 | 1.0795
1208 | 0.66525 | 1.0796
1209 | 0.66582 | 1.0797
1210 | 0.6664 | 1.0797
1211 | 0.66697 | 1.0798
1212 | 0.66754 | 1.0799
1213 | 0.66811 | 1.08
1214 | 0.66869 | 1.08
1215 | 0.66926 | 1.0801
1216 | 0.66983 | 1.0802
1217 | 0.67041 | 1.0802
1218 | 0.67098 | 1.0803
1219 | 0.67155 | 1.0804
1220 | 0.67212 | 1.0805
1221 | 0.6727 | 1.0805
1222 | 0.67327 | 1.0806
1223 | 0.67384 | 1.0807
1224 | 0.67441 | 1.0807
1225 | 0.67499 | 1.0808
1226 | 0.67556 | 1.0809
1227 | 0.67613 | 1.081
1228 | 0.67671 | 1.081
1229 | 0.67728 | 1.0811
1230 | 0.67785 | 1.0812
1231 | 0.67843 | 1.0812
1232 | 0.679 | 1.0813
1233 | 0.67957 | 1.0814
1234 | 0.68015 | 1.0815
1235 | 0.68072 | 1.0815
1236 | 0.68129 | 1.0816
1237 | 0.68187 | 1.0817
1238 | 0.68244 | 1.0817
1239 | 0.68301 | 1.0818
1240 | 0.68359 | 1.0819
1241 | 0.68416 | 1.082
1242 | 0.68473 | 1.082
1243 | 0.68531 | 1.0821
1244 | 0.68588 | 1.0822
1245 | 0.68646 | 1.0822
1246 | 0.68703 | 1.0823
1247 | 0.6876 | 1.0824
1248 | 0.68818 | 1.0825
1249 | 0.68875 | 1.0825
1250 | 0.68932 | 1.0826
1251 | 0.6899 | 1.0827
1252 | 0.69047 | 1.0827
1253 | 0.69105 | 1.0828
1254 | 0.69162 | 1.0829
1255 | 0.69219 | 1.083
1256 | 0.69277 | 1.083
1257 | 0.69334 | 1.0831
1258 | 0.69392 | 1.0832
1259 | 0.69449 | 1.0832
1260 | 0.69507 | 1.0833
1261 | 0.69564 | 1.0834
1262 | 0.69621 | 1.0835
1263 | 0.69679 | 1.0835
1264 | 0.69736 | 1.0836
1265 | 0.69794 | 1.0837
1266 | 0.69851 | 1.0837
1267 | 0.69909 | 1.0838
1268 | 0.69966 | 1.0839
1269 | 0.70024 | 1.084
1270 | 0.70081 | 1.084
1271 | 0.70139 | 1.0841
1272 | 0.70196 | 1.0842
1273 | 0.70253 | 1.0842
1274 | 0.70311 | 1.0843
1275 | 0.70368 | 1.0844
1276 | 0.70426 | 1.0845
1277 | 0.70483 | 1.0845
1278 | 0.70541 | 1.0846
1279 | 0.70598 | 1.0847
1280 | 0.70656 | 1.0847
1281 | 0.70713 | 1.0848
1282 | 0.70771 | 1.0849
1283 | 0.70828 | 1.085
1284 | 0.70886 | 1.085
1285 | 0.70944 | 1.0851
1286 | 0.71001 | 1.0852
1287 | 0.71059 | 1.0852
1288 | 0.71116 | 1.0853
1289 | 0.71174 | 1.0854
1290 | 0.71231 | 1.0855
1291 | 0.71289 | 1.0855
1292 | 0.71346 | 1.0856
1293 | 0.71404 | 1.0857
1294 | 0.71461 | 1.0858
1295 | 0.71519 | 1.0858
1296 | 0.71577 | 1.0859
1297 | 0.71634 | 1.086
1298 | 0.71692 | 1.086
1299 | 0.71749 | 1.0861
1300 | 0.71807 | 1.0862
1301 | 0.71864 | 1.0863
1302 | 0.71922 | 1.0863
1303 | 0.7198 | 1.0864
1304 | 0.72037 | 1.0865
1305 | 0.72095 | 1.0865
1306 | 0.72152 | 1.0866
1307 | 0.7221 | 1.0867
1308 | 0.72268 | 1.0868
1309 | 0.72325 | 1.0868
1310 | 0.72383 | 1.0869
1311 | 0.7244 | 1.087
1312 | 0.72498 | 1.087
1313 | 0.72556 | 1.0871
1314 | 0.72613 | 1.0872
1315 | 0.72671 | 1.0873
1316 | 0.72729 | 1.0873
1317 | 0.72786 | 1.0874
1318 | 0.72844 | 1.0875
1319 | 0.72902 | 1.0876
1320 | 0.72959 | 1.0876
1321 | 0.73017 | 1.0877
1322 | 0.73075 | 1.0878
1323 | 0.73132 | 1.0878
1324 | 0.7319 | 1.0879
1325 | 0.73248 | 1.088
1326 | 0.73305 | 1.0881
1327 | 0.73363 | 1.0881
1328 | 0.73421 | 1.0882
1329 | 0.73478 | 1.0883
1330 | 0.73536 | 1.0883
1331 | 0.73594 | 1.0884
1332 | 0.73651 | 1.0885
1333 | 0.73709 | 1.0886
1334 | 0.73767 | 1.0886
1335 | 0.73825 | 1.0887
1336 | 0.73882 | 1.0888
1337 | 0.7394 | 1.0889
1338 | 0.73998 | 1.0889
1339 | 0.74055 | 1.089
1340 | 0.74113 | 1.0891
1341 | 0.74171 | 1.0891
1342 | 0.74229 | 1.0892
1343 | 0.74286 | 1.0893
1344 | 0.74344 | 1.0894
1345 | 0.74402 | 1.0894
1346 | 0.7446 | 1.0895
1347 | 0.74517 | 1.0896
1348 | 0.74575 | 1.0897
1349 | 0.74633 | 1.0897
1350 | 0.74691 | 1.0898
1351 | 0.74749 | 1.0899
1352 | 0.74806 | 1.0899
1353 | 0.74864 | 1.09
1354 | 0.74922 | 1.0901
1355 | 0.7498 | 1.0902
1356 | 0.75038 | 1.0902
1357 | 0.75095 | 1.0903
1358 | 0.75153 | 1.0904
1359 | 0.75211 | 1.0904
1360 | 0.75269 | 1.0905
1361 | 0.75327 | 1.0906
1362 | 0.75384 | 1.0907
1363 | 0.75442 | 1.0907
1364 | 0.755 | 1.0908
1365 | 0.75558 | 1.0909
1366 | 0.75616 | 1.091
1367 | 0.75674 | 1.091
1368 | 0.75731 | 1.0911
1369 | 0.75789 | 1.0912
1370 | 0.75847 | 1.0912
1371 | 0.75905 | 1.0913
1372 | 0.75963 | 1.0914
1373 | 0.76021 | 1.0915
1374 | 0.76078 | 1.0915
1375 | 0.76136 | 1.0916
1376 | 0.76194 | 1.0917
1377 | 0.76252 | 1.0918
1378 | 0.7631 | 1.0918
1379 | 0.76368 | 1.0919
1380 | 0.76426 | 1.092
1381 | 0.76484 | 1.092
1382 | 0.76542 | 1.0921
1383 | 0.76599 | 1.0922
1384 | 0.76657 | 1.0923
1385 | 0.76715 | 1.0923
1386 | 0.76773 | 1.0924
1387 | 0.76831 | 1.0925
1388 | 0.76889 | 1.0926
1389 | 0.76947 | 1.0926
1390 | 0.77005 | 1.0927
1391 | 0.77063 | 1.0928
1392 | 0.77121 | 1.0928
1393 | 0.77179 | 1.0929
1394 | 0.77237 | 1.093
1395 | 0.77295 | 1.0931
1396 | 0.77353 | 1.0931
1397 | 0.7741 | 1.0932
1398 | 0.77468 | 1.0933
1399 | 0.77526 | 1.0934
1400 | 0.77584 | 1.0934
1401 | 0.77642 | 1.0935
1402 | 0.777 | 1.0936
1403 | 0.77758 | 1.0937
1404 | 0.77816 | 1.0937
1405 | 0.77874 | 1.0938
1406 | 0.77932 | 1.0939
1407 | 0.7799 | 1.0939
1408 | 0.78048 | 1.094
1409 | 0.78106 | 1.0941
1410 | 0.78164 | 1.0942
1411 | 0.78222 | 1.0942
1412 | 0.7828 | 1.0943
1413 | 0.78338 | 1.0944
1414 | 0.78396 | 1.0945
1415 | 0.78454 | 1.0945
1416 | 0.78512 | 1.0946
1417 | 0.7857 | 1.0947
1418 | 0.78628 | 1.0947
1419 | 0.78686 | 1.0948
1420 | 0.78744 | 1.0949
1421 | 0.78803 | 1.095
1422 | 0.78861 | 1.095
1423 | 0.78919 | 1.0951
1424 | 0.78977 | 1.0952
1425 | 0.79035 | 1.0953
1426 | 0.79093 | 1.0953
1427 | 0.79151 | 1.0954
1428 | 0.79209 | 1.0955
1429 | 0.79267 | 1.0956
1430 | 0.79325 | 1.0956
1431 | 0.79383 | 1.0957
1432 | 0.79441 | 1.0958
1433 | 0.79499 | 1.0958
1434 | 0.79557 | 1.0959
1435 | 0.79616 | 1.096
1436 | 0.79674 | 1.0961
1437 | 0.79732 | 1.0961
1438 | 0.7979 | 1.0962
1439 | 0.79848 | 1.0963
1440 | 0.79906 | 1.0964
1441 | 0.79964 | 1.0964
1442 | 0.80022 | 1.0965
1443 | 0.80081 | 1.0966
1444 | 0.80139 | 1.0967
1445 | 0.80197 | 1.0967
1446 | 0.80255 | 1.0968
1447 | 0.80313 | 1.0969
1448 | 0.80371 | 1.0969
1449 | 0.80429 | 1.097
1450 | 0.80488 | 1.0971
1451 | 0.80546 | 1.0972
1452 | 0.80604 | 1.0972
1453 | 0.80662 | 1.0973
1454 | 0.8072 | 1.0974
1455 | 0.80778 | 1.0975
1456 | 0.80837 | 1.0975
1457 | 0.80895 | 1.0976
1458 | 0.80953 | 1.0977
1459 | 0.81011 | 1.0978
1460 | 0.81069 | 1.0978
1461 | 0.81128 | 1.0979
1462 | 0.81186 | 1.098
1463 | 0.81244 | 1.098
1464 | 0.81302 | 1.0981
1465 | 0.8136 | 1.0982
1466 | 0.81419 | 1.0983
1467 | 0.81477 | 1.0983
1468 | 0.81535 | 1.0984
1469 | 0.81593 | 1.0985
1470 | 0.81652 | 1.0986
1471 | 0.8171 | 1.0986
1472 | 0.81768 | 1.0987
1473 | 0.81826 | 1.0988
1474 | 0.81885 | 1.0989
1475 | 0.81943 | 1.0989
1476 | 0.82001 | 1.099
1477 | 0.82059 | 1.0991
1478 | 0.82118 | 1.0992
1479 | 0.82176 | 1.0992
1480 | 0.82234 | 1.0993
1481 | 0.82292 | 1.0994
1482 | 0.82351 | 1.0994
1483 | 0.82409 | 1.0995
1484 | 0.82467 | 1.0996
1485 | 0.82526 | 1.0997
1486 | 0.82584 | 1.0997
1487 | 0.82642 | 1.0998
1488 | 0.82701 | 1.0999
1489 | 0.82759 | 1.1
1490 | 0.82817 | 1.1
1491 | 0.82875 | 1.1001
1492 | 0.82934 | 1.1002
1493 | 0.82992 | 1.1003
1494 | 0.8305 | 1.1003
1495 | 0.83109 | 1.1004
1496 | 0.83167 | 1.1005
1497 | 0.83226 | 1.1006
1498 | 0.83284 | 1.1006
1499 | 0.83342 | 1.1007
1500 | 0.83401 | 1.1008
1501 | 0.83459 | 1.1009
1502 | 0.83517 | 1.1009
1503 | 0.83576 | 1.101
1504 | 0.83634 | 1.1011
1505 | 0.83692 | 1.1011
1506 | 0.83751 | 1.1012
1507 | 0.83809 | 1.1013
1508 | 0.83868 | 1.1014
1509 | 0.83926 | 1.1014
1510 | 0.83984 | 1.1015
1511 | 0.84043 | 1.1016
1512 | 0.84101 | 1.1017
1513 | 0.8416 | 1.1017
1514 | 0.84218 | 1.1018
1515 | 0.84276 | 1.1019
1516 | 0.84335 | 1.102
1517 | 0.84393 | 1.102
1518 | 0.84452 | 1.1021
1519 | 0.8451 | 1.1022
1520 | 0.84568 | 1.1023
1521 | 0.84627 | 1.1023
1522 | 0.84685 | 1.1024
1523 | 0.84744 | 1.1025
1524 | 0.84802 | 1.1026
1525 | 0.84861 | 1.1026
1526 | 0.84919 | 1.1027
1527 | 0.84978 | 1.1028
1528 | 0.85036 | 1.1029
1529 | 0.85095 | 1.1029
1530 | 0.85153 | 1.103
1531 | 0.85212 | 1.1031
1532 | 0.8527 | 1.1032
1533 | 0.85328 | 1.1032
1534 | 0.85387 | 1.1033
1535 | 0.85445 | 1.1034
1536 | 0.85504 | 1.1034
1537 | 0.85562 | 1.1035
1538 | 0.85621 | 1.1036
1539 | 0.85679 | 1.1037
1540 | 0.85738 | 1.1037
1541 | 0.85797 | 1.1038
1542 | 0.85855 | 1.1039
1543 | 0.85914 | 1.104
1544 | 0.85972 | 1.104
1545 | 0.86031 | 1.1041
1546 | 0.86089 | 1.1042
1547 | 0.86148 | 1.1043
1548 | 0.86206 | 1.1043
1549 | 0.86265 | 1.1044
1550 | 0.86323 | 1.1045
1551 | 0.86382 | 1.1046
1552 | 0.8644 | 1.1046
1553 | 0.86499 | 1.1047
1554 | 0.86558 | 1.1048
1555 | 0.86616 | 1.1049
1556 | 0.86675 | 1.1049
1557 | 0.86733 | 1.105
1558 | 0.86792 | 1.1051
1559 | 0.8685 | 1.1052
1560 | 0.86909 | 1.1052
1561 | 0.86968 | 1.1053
1562 | 0.87026 | 1.1054
1563 | 0.87085 | 1.1055
1564 | 0.87143 | 1.1055
1565 | 0.87202 | 1.1056
1566 | 0.87261 | 1.1057
1567 | 0.87319 | 1.1058
1568 | 0.87378 | 1.1058
1569 | 0.87437 | 1.1059
1570 | 0.87495 | 1.106
1571 | 0.87554 | 1.1061
1572 | 0.87612 | 1.1061
1573 | 0.87671 | 1.1062
1574 | 0.8773 | 1.1063
1575 | 0.87788 | 1.1064
1576 | 0.87847 | 1.1064
1577 | 0.87906 | 1.1065
1578 | 0.87964 | 1.1066
1579 | 0.88023 | 1.1067
1580 | 0.88082 | 1.1067
1581 | 0.8814 | 1.1068
1582 | 0.88199 | 1.1069
1583 | 0.88258 | 1.107
1584 | 0.88316 | 1.107
1585 | 0.88375 | 1.1071
1586 | 0.88434 | 1.1072
1587 | 0.88493 | 1.1073
1588 | 0.88551 | 1.1073
1589 | 0.8861 | 1.1074
1590 | 0.88669 | 1.1075
1591 | 0.88727 | 1.1076
1592 | 0.88786 | 1.1076
1593 | 0.88845 | 1.1077
1594 | 0.88904 | 1.1078
1595 | 0.88962 | 1.1079
1596 | 0.89021 | 1.1079
1597 | 0.8908 | 1.108
1598 | 0.89138 | 1.1081
1599 | 0.89197 | 1.1082
1600 | 0.89256 | 1.1082
1601 | 0.89315 | 1.1083
1602 | 0.89373 | 1.1084
1603 | 0.89432 | 1.1085
1604 | 0.89491 | 1.1085
1605 | 0.8955 | 1.1086
1606 | 0.89609 | 1.1087
1607 | 0.89667 | 1.1088
1608 | 0.89726 | 1.1088
1609 | 0.89785 | 1.1089
1610 | 0.89844 | 1.109
1611 | 0.89902 | 1.1091
1612 | 0.89961 | 1.1091
1613 | 0.9002 | 1.1092
1614 | 0.90079 | 1.1093
1615 | 0.90138 | 1.1094
1616 | 0.90197 | 1.1094
1617 | 0.90255 | 1.1095
1618 | 0.90314 | 1.1096
1619 | 0.90373 | 1.1097
1620 | 0.90432 | 1.1097
1621 | 0.90491 | 1.1098
1622 | 0.90549 | 1.1099
1623 | 0.90608 | 1.11
1624 | 0.90667 | 1.11
1625 | 0.90726 | 1.1101
1626 | 0.90785 | 1.1102
1627 | 0.90844 | 1.1103
1628 | 0.90903 | 1.1103
1629 | 0.90961 | 1.1104
1630 | 0.9102 | 1.1105
1631 | 0.91079 | 1.1106
1632 | 0.91138 | 1.1106
1633 | 0.91197 | 1.1107
1634 | 0.91256 | 1.1108
1635 | 0.91315 | 1.1109
1636 | 0.91374 | 1.1109
1637 | 0.91433 | 1.111
1638 | 0.91491 | 1.1111
1639 | 0.9155 | 1.1112
1640 | 0.91609 | 1.1112
1641 | 0.91668 | 1.1113
1642 | 0.91727 | 1.1114
1643 | 0.91786 | 1.1115
1644 | 0.91845 | 1.1115
1645 | 0.91904 | 1.1116
1646 | 0.91963 | 1.1117
1647 | 0.92022 | 1.1118
1648 | 0.92081 | 1.1118
1649 | 0.9214 | 1.1119
1650 | 0.92199 | 1.112
1651 | 0.92258 | 1.1121
1652 | 0.92316 | 1.1121
1653 | 0.92375 | 1.1122
1654 | 0.92434 | 1.1123
1655 | 0.92493 | 1.1124
1656 | 0.92552 | 1.1124
1657 | 0.92611 | 1.1125
1658 | 0.9267 | 1.1126
1659 | 0.92729 | 1.1127
1660 | 0.92788 | 1.1127
1661 | 0.92847 | 1.1128
1662 | 0.92906 | 1.1129
1663 | 0.92965 | 1.113
1664 | 0.93024 | 1.113
1665 | 0.93083 | 1.1131
1666 | 0.93142 | 1.1132
1667 | 0.93201 | 1.1133
1668 | 0.9326 | 1.1133
1669 | 0.93319 | 1.1134
1670 | 0.93378 | 1.1135
1671 | 0.93437 | 1.1136
1672 | 0.93496 | 1.1136
1673 | 0.93555 | 1.1137
1674 | 0.93615 | 1.1138
1675 | 0.93674 | 1.1139
1676 | 0.93733 | 1.114
1677 | 0.93792 | 1.114
1678 | 0.93851 | 1.1141
1679 | 0.9391 | 1.1142
1680 | 0.93969 | 1.1143
1681 | 0.94028 | 1.1143
1682 | 0.94087 | 1.1144
1683 | 0.94146 | 1.1145
1684 | 0.94205 | 1.1146
1685 | 0.94264 | 1.1146
1686 | 0.94323 | 1.1147
1687 | 0.94382 | 1.1148
1688 | 0.94442 | 1.1149
1689 | 0.94501 | 1.1149
1690 | 0.9456 | 1.115
1691 | 0.94619 | 1.1151
1692 | 0.94678 | 1.1152
1693 | 0.94737 | 1.1152
1694 | 0.94796 | 1.1153
1695 | 0.94855 | 1.1154
1696 | 0.94915 | 1.1155
1697 | 0.94974 | 1.1155
1698 | 0.95033 | 1.1156
1699 | 0.95092 | 1.1157
1700 | 0.95151 | 1.1158
1701 | 0.9521 | 1.1158
1702 | 0.95269 | 1.1159
1703 | 0.95329 | 1.116
1704 | 0.95388 | 1.1161
1705 | 0.95447 | 1.1162
1706 | 0.95506 | 1.1162
1707 | 0.95565 | 1.1163
1708 | 0.95624 | 1.1164
1709 | 0.95684 | 1.1165
1710 | 0.95743 | 1.1165
1711 | 0.95802 | 1.1166
1712 | 0.95861 | 1.1167
1713 | 0.9592 | 1.1168
1714 | 0.9598 | 1.1168
1715 | 0.96039 | 1.1169
1716 | 0.96098 | 1.117
1717 | 0.96157 | 1.1171
1718 | 0.96217 | 1.1171
1719 | 0.96276 | 1.1172
1720 | 0.96335 | 1.1173
1721 | 0.96394 | 1.1174
1722 | 0.96453 | 1.1174
1723 | 0.96513 | 1.1175
1724 | 0.96572 | 1.1176
1725 | 0.96631 | 1.1177
1726 | 0.9669 | 1.1178
1727 | 0.9675 | 1.1178
1728 | 0.96809 | 1.1179
1729 | 0.96868 | 1.118
1730 | 0.96928 | 1.1181
1731 | 0.96987 | 1.1181
1732 | 0.97046 | 1.1182
1733 | 0.97105 | 1.1183
1734 | 0.97165 | 1.1184
1735 | 0.97224 | 1.1184
1736 | 0.97283 | 1.1185
1737 | 0.97343 | 1.1186
1738 | 0.97402 | 1.1187
1739 | 0.97461 | 1.1187
1740 | 0.9752 | 1.1188
1741 | 0.9758 | 1.1189
1742 | 0.97639 | 1.119
1743 | 0.97698 | 1.119
1744 | 0.97758 | 1.1191
1745 | 0.97817 | 1.1192
1746 | 0.97876 | 1.1193
1747 | 0.97936 | 1.1194
1748 | 0.97995 | 1.1194
1749 | 0.98054 | 1.1195
1750 | 0.98114 | 1.1196
1751 | 0.98173 | 1.1197
1752 | 0.98232 | 1.1197
1753 | 0.98292 | 1.1198
1754 | 0.98351 | 1.1199
1755 | 0.98411 | 1.12
1756 | 0.9847 | 1.12
1757 | 0.98529 | 1.1201
1758 | 0.98589 | 1.1202
1759 | 0.98648 | 1.1203
1760 | 0.98708 | 1.1204
1761 | 0.98767 | 1.1204
1762 | 0.98826 | 1.1205
1763 | 0.98886 | 1.1206
1764 | 0.98945 | 1.1207
1765 | 0.99005 | 1.1207
1766 | 0.99064 | 1.1208
1767 | 0.99123 | 1.1209
1768 | 0.99183 | 1.121
1769 | 0.99242 | 1.121
1770 | 0.99302 | 1.1211
1771 | 0.99361 | 1.1212
1772 | 0.99421 | 1.1213
1773 | 0.9948 | 1.1213
1774 | 0.99539 | 1.1214
1775 | 0.99599 | 1.1215
1776 | 0.99658 | 1.1216
1777 | 0.99718 | 1.1217
1778 | 0.99777 | 1.1217
1779 | 0.99837 | 1.1218
1780 | 0.99896 | 1.1219
1781 | 0.99956 | 1.122
1782 | 1.0002 | 1.122
1783 | 1.0007 | 1.1221
1784 | 1.0013 | 1.1222
1785 | 1.0019 | 1.1223
1786 | 1.0025 | 1.1223
1787 | 1.0031 | 1.1224
1788 | 1.0037 | 1.1225
1789 | 1.0043 | 1.1226
1790 | 1.0049 | 1.1227
1791 | 1.0055 | 1.1227
1792 | 1.0061 | 1.1228
1793 | 1.0067 | 1.1229
1794 | 1.0073 | 1.123
1795 | 1.0079 | 1.123
1796 | 1.0085 | 1.1231
1797 | 1.0091 | 1.1232
1798 | 1.0097 | 1.1233
1799 | 1.0103 | 1.1233
1800 | 1.0109 | 1.1234
1801 | 1.0115 | 1.1235
1802 | 1.0121 | 1.1236
1803 | 1.0127 | 1.1237
1804 | 1.0132 | 1.1237
1805 | 1.0138 | 1.1238
1806 | 1.0144 | 1.1239
1807 | 1.015 | 1.124
1808 | 1.0156 | 1.124
1809 | 1.0162 | 1.1241
1810 | 1.0168 | 1.1242
1811 | 1.0174 | 1.1243
1812 | 1.018 | 1.1243
1813 | 1.0186 | 1.1244
1814 | 1.0192 | 1.1245
1815 | 1.0198 | 1.1246
1816 | 1.0204 | 1.1247
1817 | 1.021 | 1.1247
1818 | 1.0216 | 1.1248
1819 | 1.0222 | 1.1249
1820 | 1.0228 | 1.125
1821 | 1.0234 | 1.125
1822 | 1.024 | 1.1251
1823 | 1.0246 | 1.1252
1824 | 1.0252 | 1.1253
1825 | 1.0258 | 1.1254
1826 | 1.0264 | 1.1254
1827 | 1.027 | 1.1255
1828 | 1.0276 | 1.1256
1829 | 1.0282 | 1.1257
1830 | 1.0288 | 1.1257
1831 | 1.0293 | 1.1258
1832 | 1.0299 | 1.1259
1833 | 1.0305 | 1.126
1834 | 1.0311 | 1.126
1835 | 1.0317 | 1.1261
1836 | 1.0323 | 1.1262
1837 | 1.0329 | 1.1263
1838 | 1.0335 | 1.1264
1839 | 1.0341 | 1.1264
1840 | 1.0347 | 1.1265
1841 | 1.0353 | 1.1266
1842 | 1.0359 | 1.1267
1843 | 1.0365 | 1.1267
1844 | 1.0371 | 1.1268
1845 | 1.0377 | 1.1269
1846 | 1.0383 | 1.127
1847 | 1.0389 | 1.1271
1848 | 1.0395 | 1.1271
1849 | 1.0401 | 1.1272
1850 | 1.0407 | 1.1273
1851 | 1.0413 | 1.1274
1852 | 1.0419 | 1.1274
1853 | 1.0425 | 1.1275
1854 | 1.0431 | 1.1276
1855 | 1.0437 | 1.1277
1856 | 1.0443 | 1.1278
1857 | 1.0449 | 1.1278
1858 | 1.0455 | 1.1279
1859 | 1.0461 | 1.128
1860 | 1.0467 | 1.1281
1861 | 1.0473 | 1.1281
1862 | 1.0479 | 1.1282
1863 | 1.0485 | 1.1283
1864 | 1.0491 | 1.1284
1865 | 1.0497 | 1.1285
1866 | 1.0503 | 1.1285
1867 | 1.0509 | 1.1286
1868 | 1.0515 | 1.1287
1869 | 1.0521 | 1.1288
1870 | 1.0527 | 1.1288
1871 | 1.0533 | 1.1289
1872 | 1.0539 | 1.129
1873 | 1.0545 | 1.1291
1874 | 1.0551 | 1.1292
1875 | 1.0556 | 1.1292
1876 | 1.0562 | 1.1293
1877 | 1.0568 | 1.1294
1878 | 1.0574 | 1.1295
1879 | 1.058 | 1.1295
1880 | 1.0586 | 1.1296
1881 | 1.0592 | 1.1297
1882 | 1.0598 | 1.1298
1883 | 1.0604 | 1.1299
1884 | 1.061 | 1.1299
1885 | 1.0616 | 1.13
1886 | 1.0622 | 1.1301
1887 | 1.0628 | 1.1302
1888 | 1.0634 | 1.1302
1889 | 1.064 | 1.1303
1890 | 1.0646 | 1.1304
1891 | 1.0652 | 1.1305
1892 | 1.0658 | 1.1306
1893 | 1.0664 | 1.1306
1894 | 1.067 | 1.1307
1895 | 1.0676 | 1.1308
1896 | 1.0682 | 1.1309
1897 | 1.0688 | 1.1309
1898 | 1.0694 | 1.131
1899 | 1.07 | 1.1311
1900 | 1.0706 | 1.1312
1901 | 1.0712 | 1.1313
1902 | 1.0718 | 1.1313
1903 | 1.0724 | 1.1314
1904 | 1.073 | 1.1315
1905 | 1.0736 | 1.1316
1906 | 1.0742 | 1.1316
1907 | 1.0748 | 1.1317
1908 | 1.0754 | 1.1318
1909 | 1.076 | 1.1319
1910 | 1.0766 | 1.132
1911 | 1.0772 | 1.132
1912 | 1.0778 | 1.1321
1913 | 1.0784 | 1.1322
1914 | 1.079 | 1.1323
1915 | 1.0796 | 1.1324
1916 | 1.0802 | 1.1324
1917 | 1.0808 | 1.1325
1918 | 1.0814 | 1.1326
1919 | 1.082 | 1.1327
1920 | 1.0826 | 1.1327
1921 | 1.0832 | 1.1328
1922 | 1.0838 | 1.1329
1923 | 1.0844 | 1.133
1924 | 1.085 | 1.1331
1925 | 1.0856 | 1.1331
1926 | 1.0862 | 1.1332
1927 | 1.0868 | 1.1333
1928 | 1.0874 | 1.1334
1929 | 1.088 | 1.1334
1930 | 1.0886 | 1.1335
1931 | 1.0892 | 1.1336
1932 | 1.0898 | 1.1337
1933 | 1.0904 | 1.1338
1934 | 1.091 | 1.1338
1935 | 1.0916 | 1.1339
1936 | 1.0922 | 1.134
1937 | 1.0928 | 1.1341
1938 | 1.0934 | 1.1342
1939 | 1.094 | 1.1342
1940 | 1.0946 | 1.1343
1941 | 1.0953 | 1.1344
1942 | 1.0959 | 1.1345
1943 | 1.0965 | 1.1345
1944 | 1.0971 | 1.1346
1945 | 1.0977 | 1.1347
1946 | 1.0983 | 1.1348
1947 | 1.0989 | 1.1349
1948 | 1.0995 | 1.1349
1949 | 1.1001 | 1.135
1950 | 1.1007 | 1.1351
1951 | 1.1013 | 1.1352
1952 | 1.1019 | 1.1353
1953 | 1.1025 | 1.1353
1954 | 1.1031 | 1.1354
1955 | 1.1037 | 1.1355
1956 | 1.1043 | 1.1356
1957 | 1.1049 | 1.1356
1958 | 1.1055 | 1.1357
1959 | 1.1061 | 1.1358
1960 | 1.1067 | 1.1359
1961 | 1.1073 | 1.136
1962 | 1.1079 | 1.136
1963 | 1.1085 | 1.1361
1964 | 1.1091 | 1.1362
1965 | 1.1097 | 1.1363
1966 | 1.1103 | 1.1364
1967 | 1.1109 | 1.1364
1968 | 1.1115 | 1.1365
1969 | 1.1121 | 1.1366
1970 | 1.1127 | 1.1367
1971 | 1.1133 | 1.1368
1972 | 1.1139 | 1.1368
1973 | 1.1145 | 1.1369
1974 | 1.1151 | 1.137
1975 | 1.1157 | 1.1371
1976 | 1.1163 | 1.1371
1977 | 1.1169 | 1.1372
1978 | 1.1175 | 1.1373
1979 | 1.1181 | 1.1374
1980 | 1.1187 | 1.1375
1981 | 1.1193 | 1.1375
1982 | 1.1199 | 1.1376
1983 | 1.1205 | 1.1377
1984 | 1.1211 | 1.1378
1985 | 1.1218 | 1.1379
1986 | 1.1224 | 1.1379
1987 | 1.123 | 1.138
1988 | 1.1236 | 1.1381
1989 | 1.1242 | 1.1382
1990 | 1.1248 | 1.1383
1991 | 1.1254 | 1.1383
1992 | 1.126 | 1.1384
1993 | 1.1266 | 1.1385
1994 | 1.1272 | 1.1386
1995 | 1.1278 | 1.1386
1996 | 1.1284 | 1.1387
1997 | 1.129 | 1.1388
1998 | 1.1296 | 1.1389
1999 | 1.1302 | 1.139
2000 | 1.1308 | 1.139
2001 | 1.1314 | 1.1391
2002 | 1.132 | 1.1392
2003 | 1.1326 | 1.1393
2004 | 1.1332 | 1.1394
2005 | 1.1338 | 1.1394
2006 | 1.1344 | 1.1395
2007 | 1.135 | 1.1396
2008 | 1.1356 | 1.1397
2009 | 1.1362 | 1.1398
2010 | 1.1368 | 1.1398
2011 | 1.1375 | 1.1399
2012 | 1.1381 | 1.14
2013 | 1.1387 | 1.1401
2014 | 1.1393 | 1.1402
2015 | 1.1399 | 1.1402
2016 | 1.1405 | 1.1403
2017 | 1.1411 | 1.1404
2018 | 1.1417 | 1.1405
2019 | 1.1423 | 1.1405
2020 | 1.1429 | 1.1406
2021 | 1.1435 | 1.1407
2022 | 1.1441 | 1.1408
2023 | 1.1447 | 1.1409
2024 | 1.1453 | 1.1409
2025 | 1.1459 | 1.141
2026 | 1.1465 | 1.1411
2027 | 1.1471 | 1.1412
2028 | 1.1477 | 1.1413
2029 | 1.1483 | 1.1413
2030 | 1.1489 | 1.1414
2031 | 1.1495 | 1.1415
2032 | 1.1502 | 1.1416
2033 | 1.1508 | 1.1417
2034 | 1.1514 | 1.1417
2035 | 1.152 | 1.1418
2036 | 1.1526 | 1.1419
2037 | 1.1532 | 1.142
2038 | 1.1538 | 1.1421
2039 | 1.1544 | 1.1421
2040 | 1.155 | 1.1422
2041 | 1.1556 | 1.1423
2042 | 1.1562 | 1.1424
2043 | 1.1568 | 1.1425
2044 | 1.1574 | 1.1425
2045 | 1.158 | 1.1426
2046 | 1.1586 | 1.1427
2047 | 1.1592 | 1.1428
2048 | 1.1598 | 1.1429
2049 | 1.1604 | 1.1429
2050 | 1.1611 | 1.143
2051 | 1.1617 | 1.1431
2052 | 1.1623 | 1.1432
2053 | 1.1629 | 1.1433
2054 | 1.1635 | 1.1433
2055 | 1.1641 | 1.1434
2056 | 1.1647 | 1.1435
2057 | 1.1653 | 1.1436
2058 | 1.1659 | 1.1437
2059 | 1.1665 | 1.1437
2060 | 1.1671 | 1.1438
2061 | 1.1677 | 1.1439
2062 | 1.1683 | 1.144
2063 | 1.1689 | 1.1441
2064 | 1.1695 | 1.1441
2065 | 1.1701 | 1.1442
2066 | 1.1708 | 1.1443
2067 | 1.1714 | 1.1444
2068 | 1.172 | 1.1445
2069 | 1.1726 | 1.1445
2070 | 1.1732 | 1.1446
2071 | 1.1738 | 1.1447
2072 | 1.1744 | 1.1448
2073 | 1.175 | 1.1449
2074 | 1.1756 | 1.1449
2075 | 1.1762 | 1.145
2076 | 1.1768 | 1.1451
2077 | 1.1774 | 1.1452
2078 | 1.178 | 1.1453
2079 | 1.1786 | 1.1453
2080 | 1.1792 | 1.1454
2081 | 1.1799 | 1.1455
2082 | 1.1805 | 1.1456
2083 | 1.1811 | 1.1457
2084 | 1.1817 | 1.1457
2085 | 1.1823 | 1.1458
2086 | 1.1829 | 1.1459
2087 | 1.1835 | 1.146
2088 | 1.1841 | 1.1461
2089 | 1.1847 | 1.1461
2090 | 1.1853 | 1.1462
2091 | 1.1859 | 1.1463
2092 | 1.1865 | 1.1464
2093 | 1.1871 | 1.1465
2094 | 1.1878 | 1.1465
2095 | 1.1884 | 1.1466
2096 | 1.189 | 1.1467
2097 | 1.1896 | 1.1468
2098 | 1.1902 | 1.1469
2099 | 1.1908 | 1.1469
2100 | 1.1914 | 1.147
2101 | 1.192 | 1.1471
2102 | 1.1926 | 1.1472
2103 | 1.1932 | 1.1473
2104 | 1.1938 | 1.1473
2105 | 1.1944 | 1.1474
2106 | 1.1951 | 1.1475
2107 | 1.1957 | 1.1476
2108 | 1.1963 | 1.1477
2109 | 1.1969 | 1.1477
2110 | 1.1975 | 1.1478
2111 | 1.1981 | 1.1479
2112 | 1.1987 | 1.148
2113 | 1.1993 | 1.1481
2114 | 1.1999 | 1.1481
2115 | 1.2005 | 1.1482
2116 | 1.2011 | 1.1483
2117 | 1.2017 | 1.1484
2118 | 1.2024 | 1.1485
2119 | 1.203 | 1.1485
2120 | 1.2036 | 1.1486
2121 | 1.2042 | 1.1487
2122 | 1.2048 | 1.1488
2123 | 1.2054 | 1.1489
2124 | 1.206 | 1.1489
2125 | 1.2066 | 1.149
2126 | 1.2072 | 1.1491
2127 | 1.2078 | 1.1492
2128 | 1.2084 | 1.1493
2129 | 1.2091 | 1.1494
2130 | 1.2097 | 1.1494
2131 | 1.2103 | 1.1495
2132 | 1.2109 | 1.1496
2133 | 1.2115 | 1.1497
2134 | 1.2121 | 1.1498
2135 | 1.2127 | 1.1498
2136 | 1.2133 | 1.1499
2137 | 1.2139 | 1.15
2138 | 1.2145 | 1.1501
2139 | 1.2151 | 1.1502
2140 | 1.2158 | 1.1502
2141 | 1.2164 | 1.1503
2142 | 1.217 | 1.1504
2143 | 1.2176 | 1.1505
2144 | 1.2182 | 1.1506
2145 | 1.2188 | 1.1506
2146 | 1.2194 | 1.1507
2147 | 1.22 | 1.1508
2148 | 1.2206 | 1.1509
2149 | 1.2212 | 1.151
2150 | 1.2219 | 1.151
2151 | 1.2225 | 1.1511
2152 | 1.2231 | 1.1512
2153 | 1.2237 | 1.1513
2154 | 1.2243 | 1.1514
2155 | 1.2249 | 1.1515
2156 | 1.2255 | 1.1515
2157 | 1.2261 | 1.1516
2158 | 1.2267 | 1.1517
2159 | 1.2274 | 1.1518
2160 | 1.228 | 1.1519
2161 | 1.2286 | 1.1519
2162 | 1.2292 | 1.152
2163 | 1.2298 | 1.1521
2164 | 1.2304 | 1.1522
2165 | 1.231 | 1.1523
2166 | 1.2316 | 1.1523
2167 | 1.2322 | 1.1524
2168 | 1.2329 | 1.1525
2169 | 1.2335 | 1.1526
2170 | 1.2341 | 1.1527
2171 | 1.2347 | 1.1527
2172 | 1.2353 | 1.1528
2173 | 1.2359 | 1.1529
2174 | 1.2365 | 1.153
2175 | 1.2371 | 1.1531
2176 | 1.2377 | 1.1532
2177 | 1.2384 | 1.1532
2178 | 1.239 | 1.1533
2179 | 1.2396 | 1.1534
2180 | 1.2402 | 1.1535
2181 | 1.2408 | 1.1536
2182 | 1.2414 | 1.1536
2183 | 1.242 | 1.1537
2184 | 1.2426 | 1.1538
2185 | 1.2432 | 1.1539
2186 | 1.2439 | 1.154
2187 | 1.2445 | 1.154
2188 | 1.2451 | 1.1541
2189 | 1.2457 | 1.1542
2190 | 1.2463 | 1.1543
2191 | 1.2469 | 1.1544
2192 | 1.2475 | 1.1545
2193 | 1.2481 | 1.1545
2194 | 1.2488 | 1.1546
2195 | 1.2494 | 1.1547
2196 | 1.25 | 1.1548
2197 | 1.2506 | 1.1549
2198 | 1.2512 | 1.1549
2199 | 1.2518 | 1.155
2200 | 1.2524 | 1.1551
2201 | 1.253 | 1.1552
2202 | 1.2536 | 1.1553
2203 | 1.2543 | 1.1553
2204 | 1.2549 | 1.1554
2205 | 1.2555 | 1.1555
2206 | 1.2561 | 1.1556
2207 | 1.2567 | 1.1557
2208 | 1.2573 | 1.1558
2209 | 1.2579 | 1.1558
2210 | 1.2586 | 1.1559
2211 | 1.2592 | 1.156
2212 | 1.2598 | 1.1561
2213 | 1.2604 | 1.1562
2214 | 1.261 | 1.1562
2215 | 1.2616 | 1.1563
2216 | 1.2622 | 1.1564
2217 | 1.2628 | 1.1565
2218 | 1.2635 | 1.1566
2219 | 1.2641 | 1.1567
2220 | 1.2647 | 1.1567
2221 | 1.2653 | 1.1568
2222 | 1.2659 | 1.1569
2223 | 1.2665 | 1.157
2224 | 1.2671 | 1.1571
2225 | 1.2677 | 1.1571
2226 | 1.2684 | 1.1572
2227 | 1.269 | 1.1573
2228 | 1.2696 | 1.1574
2229 | 1.2702 | 1.1575
2230 | 1.2708 | 1.1576
2231 | 1.2714 | 1.1576
2232 | 1.272 | 1.1577
2233 | 1.2727 | 1.1578
2234 | 1.2733 | 1.1579
2235 | 1.2739 | 1.158
2236 | 1.2745 | 1.158
2237 | 1.2751 | 1.1581
2238 | 1.2757 | 1.1582
2239 | 1.2763 | 1.1583
2240 | 1.277 | 1.1584
2241 | 1.2776 | 1.1585
2242 | 1.2782 | 1.1585
2243 | 1.2788 | 1.1586
2244 | 1.2794 | 1.1587
2245 | 1.28 | 1.1588
2246 | 1.2806 | 1.1589
2247 | 1.2813 | 1.1589
2248 | 1.2819 | 1.159
2249 | 1.2825 | 1.1591
2250 | 1.2831 | 1.1592
2251 | 1.2837 | 1.1593
2252 | 1.2843 | 1.1594
2253 | 1.2849 | 1.1594
2254 | 1.2856 | 1.1595
2255 | 1.2862 | 1.1596
2256 | 1.2868 | 1.1597
2257 | 1.2874 | 1.1598
2258 | 1.288 | 1.1598
2259 | 1.2886 | 1.1599
2260 | 1.2892 | 1.16
2261 | 1.2899 | 1.1601
2262 | 1.2905 | 1.1602
2263 | 1.2911 | 1.1603
2264 | 1.2917 | 1.1603
2265 | 1.2923 | 1.1604
2266 | 1.2929 | 1.1605
2267 | 1.2936 | 1.1606
2268 | 1.2942 | 1.1607
2269 | 1.2948 | 1.1608
2270 | 1.2954 | 1.1608
2271 | 1.296 | 1.1609
2272 | 1.2966 | 1.161
2273 | 1.2972 | 1.1611
2274 | 1.2979 | 1.1612
2275 | 1.2985 | 1.1612
2276 | 1.2991 | 1.1613
2277 | 1.2997 | 1.1614
2278 | 1.3003 | 1.1615
2279 | 1.3009 | 1.1616
2280 | 1.3016 | 1.1617
2281 | 1.3022 | 1.1617
2282 | 1.3028 | 1.1618
2283 | 1.3034 | 1.1619
2284 | 1.304 | 1.162
2285 | 1.3046 | 1.1621
2286 | 1.3052 | 1.1622
2287 | 1.3059 | 1.1622
2288 | 1.3065 | 1.1623
2289 | 1.3071 | 1.1624
2290 | 1.3077 | 1.1625
2291 | 1.3083 | 1.1626
2292 | 1.3089 | 1.1626
2293 | 1.3096 | 1.1627
2294 | 1.3102 | 1.1628
2295 | 1.3108 | 1.1629
2296 | 1.3114 | 1.163
2297 | 1.312 | 1.1631
2298 | 1.3126 | 1.1631
2299 | 1.3133 | 1.1632
2300 | 1.3139 | 1.1633
2301 | 1.3145 | 1.1634
2302 | 1.3151 | 1.1635
2303 | 1.3157 | 1.1636
2304 | 1.3163 | 1.1636
2305 | 1.317 | 1.1637
2306 | 1.3176 | 1.1638
2307 | 1.3182 | 1.1639
2308 | 1.3188 | 1.164
2309 | 1.3194 | 1.164
2310 | 1.32 | 1.1641
2311 | 1.3207 | 1.1642
2312 | 1.3213 | 1.1643
2313 | 1.3219 | 1.1644
2314 | 1.3225 | 1.1645
2315 | 1.3231 | 1.1645
2316 | 1.3238 | 1.1646
2317 | 1.3244 | 1.1647
2318 | 1.325 | 1.1648
2319 | 1.3256 | 1.1649
2320 | 1.3262 | 1.165
2321 | 1.3268 | 1.165
2322 | 1.3275 | 1.1651
2323 | 1.3281 | 1.1652
2324 | 1.3287 | 1.1653
2325 | 1.3293 | 1.1654
2326 | 1.3299 | 1.1655
2327 | 1.3305 | 1.1655
2328 | 1.3312 | 1.1656
2329 | 1.3318 | 1.1657
2330 | 1.3324 | 1.1658
2331 | 1.333 | 1.1659
2332 | 1.3336 | 1.166
2333 | 1.3343 | 1.166
2334 | 1.3349 | 1.1661
2335 | 1.3355 | 1.1662
2336 | 1.3361 | 1.1663
2337 | 1.3367 | 1.1664
2338 | 1.3373 | 1.1665
2339 | 1.338 | 1.1665
2340 | 1.3386 | 1.1666
2341 | 1.3392 | 1.1667
2342 | 1.3398 | 1.1668
2343 | 1.3404 | 1.1669
2344 | 1.3411 | 1.167
2345 | 1.3417 | 1.167
2346 | 1.3423 | 1.1671
2347 | 1.3429 | 1.1672
2348 | 1.3435 | 1.1673
2349 | 1.3442 | 1.1674
2350 | 1.3448 | 1.1675
2351 | 1.3454 | 1.1675
2352 | 1.346 | 1.1676
2353 | 1.3466 | 1.1677
2354 | 1.3472 | 1.1678
2355 | 1.3479 | 1.1679
2356 | 1.3485 | 1.1679
2357 | 1.3491 | 1.168
2358 | 1.3497 | 1.1681
2359 | 1.3503 | 1.1682
2360 | 1.351 | 1.1683
2361 | 1.3516 | 1.1684
2362 | 1.3522 | 1.1684
2363 | 1.3528 | 1.1685
2364 | 1.3534 | 1.1686
2365 | 1.3541 | 1.1687
2366 | 1.3547 | 1.1688
2367 | 1.3553 | 1.1689
2368 | 1.3559 | 1.1689
2369 | 1.3565 | 1.169
2370 | 1.3572 | 1.1691
2371 | 1.3578 | 1.1692
2372 | 1.3584 | 1.1693
2373 | 1.359 | 1.1694
2374 | 1.3596 | 1.1695
2375 | 1.3603 | 1.1695
2376 | 1.3609 | 1.1696
2377 | 1.3615 | 1.1697
2378 | 1.3621 | 1.1698
2379 | 1.3627 | 1.1699
2380 | 1.3634 | 1.17
2381 | 1.364 | 1.17
2382 | 1.3646 | 1.1701
2383 | 1.3652 | 1.1702
2384 | 1.3658 | 1.1703
2385 | 1.3665 | 1.1704
2386 | 1.3671 | 1.1705
2387 | 1.3677 | 1.1705
2388 | 1.3683 | 1.1706
2389 | 1.3689 | 1.1707
2390 | 1.3696 | 1.1708
2391 | 1.3702 | 1.1709
2392 | 1.3708 | 1.171
2393 | 1.3714 | 1.171
2394 | 1.372 | 1.1711
2395 | 1.3727 | 1.1712
2396 | 1.3733 | 1.1713
2397 | 1.3739 | 1.1714
2398 | 1.3745 | 1.1715
2399 | 1.3751 | 1.1715
2400 | 1.3758 | 1.1716
2401 | 1.3764 | 1.1717
2402 | 1.377 | 1.1718
2403 | 1.3776 | 1.1719
2404 | 1.3783 | 1.172
2405 | 1.3789 | 1.172
2406 | 1.3795 | 1.1721
2407 | 1.3801 | 1.1722
2408 | 1.3807 | 1.1723
2409 | 1.3814 | 1.1724
2410 | 1.382 | 1.1725
2411 | 1.3826 | 1.1725
2412 | 1.3832 | 1.1726
2413 | 1.3838 | 1.1727
2414 | 1.3845 | 1.1728
2415 | 1.3851 | 1.1729
2416 | 1.3857 | 1.173
2417 | 1.3863 | 1.1731
2418 | 1.387 | 1.1731
2419 | 1.3876 | 1.1732
2420 | 1.3882 | 1.1733
2421 | 1.3888 | 1.1734
2422 | 1.3894 | 1.1735
2423 | 1.3901 | 1.1736
2424 | 1.3907 | 1.1736
2425 | 1.3913 | 1.1737
2426 | 1.3919 | 1.1738
2427 | 1.3926 | 1.1739
2428 | 1.3932 | 1.174
2429 | 1.3938 | 1.1741
2430 | 1.3944 | 1.1741
2431 | 1.395 | 1.1742
2432 | 1.3957 | 1.1743
2433 | 1.3963 | 1.1744
2434 | 1.3969 | 1.1745
2435 | 1.3975 | 1.1746
2436 | 1.3982 | 1.1746
2437 | 1.3988 | 1.1747
2438 | 1.3994 | 1.1748
2439 | 1.4 | 1.1749
2440 | 1.4007 | 1.175
2441 | 1.4013 | 1.1751
2442 | 1.4019 | 1.1752
2443 | 1.4025 | 1.1752
2444 | 1.4031 | 1.1753
2445 | 1.4038 | 1.1754
2446 | 1.4044 | 1.1755
2447 | 1.405 | 1.1756
2448 | 1.4056 | 1.1757
2449 | 1.4063 | 1.1757
2450 | 1.4069 | 1.1758
2451 | 1.4075 | 1.1759
2452 | 1.4081 | 1.176
2453 | 1.4088 | 1.1761
2454 | 1.4094 | 1.1762
2455 | 1.41 | 1.1763
2456 | 1.4106 | 1.1763
2457 | 1.4112 | 1.1764
2458 | 1.4119 | 1.1765
2459 | 1.4125 | 1.1766
2460 | 1.4131 | 1.1767
2461 | 1.4137 | 1.1768
2462 | 1.4144 | 1.1768
2463 | 1.415 | 1.1769
2464 | 1.4156 | 1.177
2465 | 1.4162 | 1.1771
2466 | 1.4169 | 1.1772
2467 | 1.4175 | 1.1773
2468 | 1.4181 | 1.1773
2469 | 1.4187 | 1.1774
2470 | 1.4194 | 1.1775
2471 | 1.42 | 1.1776
2472 | 1.4206 | 1.1777
2473 | 1.4212 | 1.1778
2474 | 1.4219 | 1.1779
2475 | 1.4225 | 1.1779
2476 | 1.4231 | 1.178
2477 | 1.4237 | 1.1781
2478 | 1.4244 | 1.1782
2479 | 1.425 | 1.1783
2480 | 1.4256 | 1.1784
2481 | 1.4262 | 1.1785
2482 | 1.4269 | 1.1785
2483 | 1.4275 | 1.1786
2484 | 1.4281 | 1.1787
2485 | 1.4287 | 1.1788
2486 | 1.4294 | 1.1789
2487 | 1.43 | 1.179
2488 | 1.4306 | 1.179
2489 | 1.4312 | 1.1791
2490 | 1.4319 | 1.1792
2491 | 1.4325 | 1.1793
2492 | 1.4331 | 1.1794
2493 | 1.4337 | 1.1795
2494 | 1.4344 | 1.1796
2495 | 1.435 | 1.1796
2496 | 1.4356 | 1.1797
2497 | 1.4362 | 1.1798
2498 | 1.4369 | 1.1799
2499 | 1.4375 | 1.18
2500 | 1.4381 | 1.1801
2501 | 1.4387 | 1.1801
2502 | 1.4394 | 1.1802
2503 | 1.44 | 1.1803
2504 | 1.4406 | 1.1804
2505 | 1.4412 | 1.1805
2506 | 1.4419 | 1.1806
2507 | 1.4425 | 1.1807
2508 | 1.4431 | 1.1807
2509 | 1.4437 | 1.1808
2510 | 1.4444 | 1.1809
2511 | 1.445 | 1.181
2512 | 1.4456 | 1.1811
2513 | 1.4462 | 1.1812
2514 | 1.4469 | 1.1813
2515 | 1.4475 | 1.1813
2516 | 1.4481 | 1.1814
2517 | 1.4487 | 1.1815
2518 | 1.4494 | 1.1816
2519 | 1.45 | 1.1817
2520 | 1.4506 | 1.1818
2521 | 1.4513 | 1.1819
2522 | 1.4519 | 1.1819
2523 | 1.4525 | 1.182
2524 | 1.4531 | 1.1821
2525 | 1.4538 | 1.1822
2526 | 1.4544 | 1.1823
2527 | 1.455 | 1.1824
2528 | 1.4556 | 1.1824
2529 | 1.4563 | 1.1825
2530 | 1.4569 | 1.1826
2531 | 1.4575 | 1.1827
2532 | 1.4581 | 1.1828
2533 | 1.4588 | 1.1829
2534 | 1.4594 | 1.183
2535 | 1.46 | 1.183
2536 | 1.4607 | 1.1831
2537 | 1.4613 | 1.1832
2538 | 1.4619 | 1.1833
2539 | 1.4625 | 1.1834
2540 | 1.4632 | 1.1835
2541 | 1.4638 | 1.1836
2542 | 1.4644 | 1.1836
2543 | 1.465 | 1.1837
2544 | 1.4657 | 1.1838
2545 | 1.4663 | 1.1839
2546 | 1.4669 | 1.184
2547 | 1.4676 | 1.1841
2548 | 1.4682 | 1.1842
2549 | 1.4688 | 1.1842
2550 | 1.4694 | 1.1843
2551 | 1.4701 | 1.1844
2552 | 1.4707 | 1.1845
2553 | 1.4713 | 1.1846
2554 | 1.472 | 1.1847
2555 | 1.4726 | 1.1848
2556 | 1.4732 | 1.1848
2557 | 1.4738 | 1.1849
2558 | 1.4745 | 1.185
2559 | 1.4751 | 1.1851
2560 | 1.4757 | 1.1852
2561 | 1.4764 | 1.1853
2562 | 1.477 | 1.1854
2563 | 1.4776 | 1.1854
2564 | 1.4782 | 1.1855
2565 | 1.4789 | 1.1856
2566 | 1.4795 | 1.1857
2567 | 1.4801 | 1.1858
2568 | 1.4808 | 1.1859
2569 | 1.4814 | 1.186
2570 | 1.482 | 1.186
2571 | 1.4826 | 1.1861
2572 | 1.4833 | 1.1862
2573 | 1.4839 | 1.1863
2574 | 1.4845 | 1.1864
2575 | 1.4852 | 1.1865
2576 | 1.4858 | 1.1866
2577 | 1.4864 | 1.1866
2578 | 1.487 | 1.1867
2579 | 1.4877 | 1.1868
2580 | 1.4883 | 1.1869
2581 | 1.4889 | 1.187
2582 | 1.4896 | 1.1871
2583 | 1.4902 | 1.1872
2584 | 1.4908 | 1.1872
2585 | 1.4914 | 1.1873
2586 | 1.4921 | 1.1874
2587 | 1.4927 | 1.1875
2588 | 1.4933 | 1.1876
2589 | 1.494 | 1.1877
2590 | 1.4946 | 1.1878
2591 | 1.4952 | 1.1878
2592 | 1.4959 | 1.1879
2593 | 1.4965 | 1.188
2594 | 1.4971 | 1.1881
2595 | 1.4977 | 1.1882
2596 | 1.4984 | 1.1883
2597 | 1.499 | 1.1884
2598 | 1.4996 | 1.1885
2599 | 1.5003 | 1.1885
2600 | 1.5009 | 1.1886
2601 | 1.5015 | 1.1887
2602 | 1.5022 | 1.1888
2603 | 1.5028 | 1.1889
2604 | 1.5034 | 1.189
2605 | 1.504 | 1.1891
2606 | 1.5047 | 1.1891
2607 | 1.5053 | 1.1892
2608 | 1.5059 | 1.1893
2609 | 1.5066 | 1.1894
2610 | 1.5072 | 1.1895
2611 | 1.5078 | 1.1896
2612 | 1.5085 | 1.1897
2613 | 1.5091 | 1.1897
2614 | 1.5097 | 1.1898
2615 | 1.5104 | 1.1899
2616 | 1.511 | 1.19
2617 | 1.5116 | 1.1901
2618 | 1.5122 | 1.1902
2619 | 1.5129 | 1.1903
2620 | 1.5135 | 1.1904
2621 | 1.5141 | 1.1904
2622 | 1.5148 | 1.1905
2623 | 1.5154 | 1.1906
2624 | 1.516 | 1.1907
2625 | 1.5167 | 1.1908
2626 | 1.5173 | 1.1909
2627 | 1.5179 | 1.191
2628 | 1.5186 | 1.191
2629 | 1.5192 | 1.1911
2630 | 1.5198 | 1.1912
2631 | 1.5204 | 1.1913
2632 | 1.5211 | 1.1914
2633 | 1.5217 | 1.1915
2634 | 1.5223 | 1.1916
2635 | 1.523 | 1.1917
2636 | 1.5236 | 1.1917
2637 | 1.5242 | 1.1918
2638 | 1.5249 | 1.1919
2639 | 1.5255 | 1.192
2640 | 1.5261 | 1.1921
2641 | 1.5268 | 1.1922
2642 | 1.5274 | 1.1923
2643 | 1.528 | 1.1923
2644 | 1.5287 | 1.1924
2645 | 1.5293 | 1.1925
2646 | 1.5299 | 1.1926
2647 | 1.5306 | 1.1927
2648 | 1.5312 | 1.1928
2649 | 1.5318 | 1.1929
2650 | 1.5325 | 1.193
2651 | 1.5331 | 1.193
2652 | 1.5337 | 1.1931
2653 | 1.5344 | 1.1932
2654 | 1.535 | 1.1933
2655 | 1.5356 | 1.1934
2656 | 1.5363 | 1.1935
2657 | 1.5369 | 1.1936
2658 | 1.5375 | 1.1936
2659 | 1.5382 | 1.1937
2660 | 1.5388 | 1.1938
2661 | 1.5394 | 1.1939
2662 | 1.5401 | 1.194
2663 | 1.5407 | 1.1941
2664 | 1.5413 | 1.1942
2665 | 1.5419 | 1.1943
2666 | 1.5426 | 1.1943
2667 | 1.5432 | 1.1944
2668 | 1.5438 | 1.1945
2669 | 1.5445 | 1.1946
2670 | 1.5451 | 1.1947
2671 | 1.5457 | 1.1948
2672 | 1.5464 | 1.1949
2673 | 1.547 | 1.195
2674 | 1.5476 | 1.195
2675 | 1.5483 | 1.1951
2676 | 1.5489 | 1.1952
2677 | 1.5496 | 1.1953
2678 | 1.5502 | 1.1954
2679 | 1.5508 | 1.1955
2680 | 1.5515 | 1.1956
2681 | 1.5521 | 1.1957
2682 | 1.5527 | 1.1957
2683 | 1.5534 | 1.1958
2684 | 1.554 | 1.1959
2685 | 1.5546 | 1.196
2686 | 1.5553 | 1.1961
2687 | 1.5559 | 1.1962
2688 | 1.5565 | 1.1963
2689 | 1.5572 | 1.1963
2690 | 1.5578 | 1.1964
2691 | 1.5584 | 1.1965
2692 | 1.5591 | 1.1966
2693 | 1.5597 | 1.1967
2694 | 1.5603 | 1.1968
2695 | 1.561 | 1.1969
2696 | 1.5616 | 1.197
2697 | 1.5622 | 1.197
2698 | 1.5629 | 1.1971
2699 | 1.5635 | 1.1972
2700 | 1.5641 | 1.1973
2701 | 1.5648 | 1.1974
2702 | 1.5654 | 1.1975
2703 | 1.566 | 1.1976
2704 | 1.5667 | 1.1977
2705 | 1.5673 | 1.1977
2706 | 1.5679 | 1.1978
2707 | 1.5686 | 1.1979
2708 | 1.5692 | 1.198
2709 | 1.5699 | 1.1981
2710 | 1.5705 | 1.1982
2711 | 1.5711 | 1.1983
2712 | 1.5718 | 1.1984
2713 | 1.5724 | 1.1984
2714 | 1.573 | 1.1985
2715 | 1.5737 | 1.1986
2716 | 1.5743 | 1.1987
2717 | 1.5749 | 1.1988
2718 | 1.5756 | 1.1989
2719 | 1.5762 | 1.199
2720 | 1.5768 | 1.1991
2721 | 1.5775 | 1.1992
2722 | 1.5781 | 1.1992
2723 | 1.5787 | 1.1993
2724 | 1.5794 | 1.1994
2725 | 1.58 | 1.1995
2726 | 1.5807 | 1.1996
2727 | 1.5813 | 1.1997
2728 | 1.5819 | 1.1998
2729 | 1.5826 | 1.1999
2730 | 1.5832 | 1.1999
2731 | 1.5838 | 1.2
2732 | 1.5845 | 1.2001
2733 | 1.5851 | 1.2002
2734 | 1.5857 | 1.2003
2735 | 1.5864 | 1.2004
2736 | 1.587 | 1.2005
2737 | 1.5877 | 1.2006
2738 | 1.5883 | 1.2006
2739 | 1.5889 | 1.2007
2740 | 1.5896 | 1.2008
2741 | 1.5902 | 1.2009
2742 | 1.5908 | 1.201
2743 | 1.5915 | 1.2011
2744 | 1.5921 | 1.2012
2745 | 1.5927 | 1.2013
2746 | 1.5934 | 1.2013
2747 | 1.594 | 1.2014
2748 | 1.5947 | 1.2015
2749 | 1.5953 | 1.2016
2750 | 1.5959 | 1.2017
2751 | 1.5966 | 1.2018
2752 | 1.5972 | 1.2019
2753 | 1.5978 | 1.202
2754 | 1.5985 | 1.2021
2755 | 1.5991 | 1.2021
2756 | 1.5998 | 1.2022
2757 | 1.6004 | 1.2023
2758 | 1.601 | 1.2024
2759 | 1.6017 | 1.2025
2760 | 1.6023 | 1.2026
2761 | 1.6029 | 1.2027
2762 | 1.6036 | 1.2028
2763 | 1.6042 | 1.2028
2764 | 1.6049 | 1.2029
2765 | 1.6055 | 1.203
2766 | 1.6061 | 1.2031
2767 | 1.6068 | 1.2032
2768 | 1.6074 | 1.2033
2769 | 1.608 | 1.2034
2770 | 1.6087 | 1.2035
2771 | 1.6093 | 1.2036
2772 | 1.61 | 1.2036
2773 | 1.6106 | 1.2037
2774 | 1.6112 | 1.2038
2775 | 1.6119 | 1.2039
2776 | 1.6125 | 1.204
2777 | 1.6132 | 1.2041
2778 | 1.6138 | 1.2042
2779 | 1.6144 | 1.2043
2780 | 1.6151 | 1.2044
2781 | 1.6157 | 1.2044
2782 | 1.6163 | 1.2045
2783 | 1.617 | 1.2046
2784 | 1.6176 | 1.2047
2785 | 1.6183 | 1.2048
2786 | 1.6189 | 1.2049
2787 | 1.6195 | 1.205
2788 | 1.6202 | 1.2051
2789 | 1.6208 | 1.2051
2790 | 1.6215 | 1.2052
2791 | 1.6221 | 1.2053
2792 | 1.6227 | 1.2054
2793 | 1.6234 | 1.2055
2794 | 1.624 | 1.2056
2795 | 1.6246 | 1.2057
2796 | 1.6253 | 1.2058
2797 | 1.6259 | 1.2059
2798 | 1.6266 | 1.2059
2799 | 1.6272 | 1.206
2800 | 1.6278 | 1.2061
2801 | 1.6285 | 1.2062
2802 | 1.6291 | 1.2063
2803 | 1.6298 | 1.2064
2804 | 1.6304 | 1.2065
2805 | 1.631 | 1.2066
2806 | 1.6317 | 1.2067
2807 | 1.6323 | 1.2067
2808 | 1.633 | 1.2068
2809 | 1.6336 | 1.2069
2810 | 1.6342 | 1.207
2811 | 1.6349 | 1.2071
2812 | 1.6355 | 1.2072
2813 | 1.6362 | 1.2073
2814 | 1.6368 | 1.2074
2815 | 1.6374 | 1.2075
2816 | 1.6381 | 1.2075
2817 | 1.6387 | 1.2076
2818 | 1.6394 | 1.2077
2819 | 1.64 | 1.2078
2820 | 1.6406 | 1.2079
2821 | 1.6413 | 1.208
2822 | 1.6419 | 1.2081
2823 | 1.6426 | 1.2082
2824 | 1.6432 | 1.2083
2825 | 1.6438 | 1.2083
2826 | 1.6445 | 1.2084
2827 | 1.6451 | 1.2085
2828 | 1.6458 | 1.2086
2829 | 1.6464 | 1.2087
2830 | 1.647 | 1.2088
2831 | 1.6477 | 1.2089
2832 | 1.6483 | 1.209
2833 | 1.649 | 1.2091
2834 | 1.6496 | 1.2092
2835 | 1.6503 | 1.2092
2836 | 1.6509 | 1.2093
2837 | 1.6515 | 1.2094
2838 | 1.6522 | 1.2095
2839 | 1.6528 | 1.2096
2840 | 1.6535 | 1.2097
2841 | 1.6541 | 1.2098
2842 | 1.6547 | 1.2099
2843 | 1.6554 | 1.21
2844 | 1.656 | 1.21
2845 | 1.6567 | 1.2101
2846 | 1.6573 | 1.2102
2847 | 1.658 | 1.2103
2848 | 1.6586 | 1.2104
2849 | 1.6592 | 1.2105
2850 | 1.6599 | 1.2106
2851 | 1.6605 | 1.2107
2852 | 1.6612 | 1.2108
2853 | 1.6618 | 1.2108
2854 | 1.6624 | 1.2109
2855 | 1.6631 | 1.211
2856 | 1.6637 | 1.2111
2857 | 1.6644 | 1.2112
2858 | 1.665 | 1.2113
2859 | 1.6657 | 1.2114
2860 | 1.6663 | 1.2115
2861 | 1.6669 | 1.2116
2862 | 1.6676 | 1.2117
2863 | 1.6682 | 1.2117
2864 | 1.6689 | 1.2118
2865 | 1.6695 | 1.2119
2866 | 1.6701 | 1.212
2867 | 1.6708 | 1.2121
2868 | 1.6714 | 1.2122
2869 | 1.6721 | 1.2123
2870 | 1.6727 | 1.2124
2871 | 1.6734 | 1.2125
2872 | 1.674 | 1.2126
2873 | 1.6746 | 1.2126
2874 | 1.6753 | 1.2127
2875 | 1.6759 | 1.2128
2876 | 1.6766 | 1.2129
2877 | 1.6772 | 1.213
2878 | 1.6779 | 1.2131
2879 | 1.6785 | 1.2132
2880 | 1.6792 | 1.2133
2881 | 1.6798 | 1.2134
2882 | 1.6804 | 1.2134
2883 | 1.6811 | 1.2135
2884 | 1.6817 | 1.2136
2885 | 1.6824 | 1.2137
2886 | 1.683 | 1.2138
2887 | 1.6837 | 1.2139
2888 | 1.6843 | 1.214
2889 | 1.6849 | 1.2141
2890 | 1.6856 | 1.2142
2891 | 1.6862 | 1.2143
2892 | 1.6869 | 1.2143
2893 | 1.6875 | 1.2144
2894 | 1.6882 | 1.2145
2895 | 1.6888 | 1.2146
2896 | 1.6894 | 1.2147
2897 | 1.6901 | 1.2148
2898 | 1.6907 | 1.2149
2899 | 1.6914 | 1.215
2900 | 1.692 | 1.2151
2901 | 1.6927 | 1.2152
2902 | 1.6933 | 1.2152
2903 | 1.694 | 1.2153
2904 | 1.6946 | 1.2154
2905 | 1.6952 | 1.2155
2906 | 1.6959 | 1.2156
2907 | 1.6965 | 1.2157
2908 | 1.6972 | 1.2158
2909 | 1.6978 | 1.2159
2910 | 1.6985 | 1.216
2911 | 1.6991 | 1.2161
2912 | 1.6998 | 1.2162
2913 | 1.7004 | 1.2162
2914 | 1.701 | 1.2163
2915 | 1.7017 | 1.2164
2916 | 1.7023 | 1.2165
2917 | 1.703 | 1.2166
2918 | 1.7036 | 1.2167
2919 | 1.7043 | 1.2168
2920 | 1.7049 | 1.2169
2921 | 1.7056 | 1.217
2922 | 1.7062 | 1.2171
2923 | 1.7069 | 1.2171
2924 | 1.7075 | 1.2172
2925 | 1.7081 | 1.2173
2926 | 1.7088 | 1.2174
2927 | 1.7094 | 1.2175
2928 | 1.7101 | 1.2176
2929 | 1.7107 | 1.2177
2930 | 1.7114 | 1.2178
2931 | 1.712 | 1.2179
2932 | 1.7127 | 1.218
2933 | 1.7133 | 1.2181
2934 | 1.714 | 1.2181
2935 | 1.7146 | 1.2182
2936 | 1.7152 | 1.2183
2937 | 1.7159 | 1.2184
2938 | 1.7165 | 1.2185
2939 | 1.7172 | 1.2186
2940 | 1.7178 | 1.2187
2941 | 1.7185 | 1.2188
2942 | 1.7191 | 1.2189
2943 | 1.7198 | 1.219
2944 | 1.7204 | 1.219
2945 | 1.7211 | 1.2191
2946 | 1.7217 | 1.2192
2947 | 1.7224 | 1.2193
2948 | 1.723 | 1.2194
2949 | 1.7236 | 1.2195
2950 | 1.7243 | 1.2196
2951 | 1.7249 | 1.2197
2952 | 1.7256 | 1.2198
2953 | 1.7262 | 1.2199
2954 | 1.7269 | 1.22
2955 | 1.7275 | 1.22
2956 | 1.7282 | 1.2201
2957 | 1.7288 | 1.2202
2958 | 1.7295 | 1.2203
2959 | 1.7301 | 1.2204
2960 | 1.7308 | 1.2205
2961 | 1.7314 | 1.2206
2962 | 1.7321 | 1.2207
2963 | 1.7327 | 1.2208
2964 | 1.7333 | 1.2209
2965 | 1.734 | 1.221
2966 | 1.7346 | 1.221
2967 | 1.7353 | 1.2211
2968 | 1.7359 | 1.2212
2969 | 1.7366 | 1.2213
2970 | 1.7372 | 1.2214
2971 | 1.7379 | 1.2215
2972 | 1.7385 | 1.2216
2973 | 1.7392 | 1.2217
2974 | 1.7398 | 1.2218
2975 | 1.7405 | 1.2219
2976 | 1.7411 | 1.222
2977 | 1.7418 | 1.222
2978 | 1.7424 | 1.2221
2979 | 1.7431 | 1.2222
2980 | 1.7437 | 1.2223
2981 | 1.7444 | 1.2224
2982 | 1.745 | 1.2225
2983 | 1.7457 | 1.2226
2984 | 1.7463 | 1.2227
2985 | 1.747 | 1.2228
2986 | 1.7476 | 1.2229
2987 | 1.7482 | 1.223
2988 | 1.7489 | 1.2231
2989 | 1.7495 | 1.2231
2990 | 1.7502 | 1.2232
2991 | 1.7508 | 1.2233
2992 | 1.7515 | 1.2234
2993 | 1.7521 | 1.2235
2994 | 1.7528 | 1.2236
2995 | 1.7534 | 1.2237
2996 | 1.7541 | 1.2238
2997 | 1.7547 | 1.2239
2998 | 1.7554 | 1.224
2999 | 1.756 | 1.2241
3000 | 1.7567 | 1.2241
3001 | 1.7573 | 1.2242
3002 | 1.758 | 1.2243
3003 | 1.7586 | 1.2244
3004 | 1.7593 | 1.2245
3005 | 1.7599 | 1.2246
3006 | 1.7606 | 1.2247
3007 | 1.7612 | 1.2248
3008 | 1.7619 | 1.2249
3009 | 1.7625 | 1.225
3010 | 1.7632 | 1.2251
3011 | 1.7638 | 1.2252
3012 | 1.7645 | 1.2252
3013 | 1.7651 | 1.2253
3014 | 1.7658 | 1.2254
3015 | 1.7664 | 1.2255
3016 | 1.7671 | 1.2256
3017 | 1.7677 | 1.2257
3018 | 1.7684 | 1.2258
3019 | 1.769 | 1.2259
3020 | 1.7697 | 1.226
3021 | 1.7703 | 1.2261
3022 | 1.771 | 1.2262
3023 | 1.7716 | 1.2263
3024 | 1.7723 | 1.2263
3025 | 1.7729 | 1.2264
3026 | 1.7736 | 1.2265
3027 | 1.7742 | 1.2266
3028 | 1.7749 | 1.2267
3029 | 1.7755 | 1.2268
3030 | 1.7762 | 1.2269
3031 | 1.7768 | 1.227
3032 | 1.7775 | 1.2271
3033 | 1.7781 | 1.2272
3034 | 1.7788 | 1.2273
3035 | 1.7794 | 1.2274
3036 | 1.7801 | 1.2274
3037 | 1.7807 | 1.2275
3038 | 1.7814 | 1.2276
3039 | 1.782 | 1.2277
3040 | 1.7827 | 1.2278
3041 | 1.7833 | 1.2279
3042 | 1.784 | 1.228
3043 | 1.7846 | 1.2281
3044 | 1.7853 | 1.2282
3045 | 1.7859 | 1.2283
3046 | 1.7866 | 1.2284
3047 | 1.7872 | 1.2285
3048 | 1.7879 | 1.2286
3049 | 1.7885 | 1.2286
3050 | 1.7892 | 1.2287
3051 | 1.7898 | 1.2288
3052 | 1.7905 | 1.2289
3053 | 1.7911 | 1.229
3054 | 1.7918 | 1.2291
3055 | 1.7924 | 1.2292
3056 | 1.7931 | 1.2293
3057 | 1.7938 | 1.2294
3058 | 1.7944 | 1.2295
3059 | 1.7951 | 1.2296
3060 | 1.7957 | 1.2297
3061 | 1.7964 | 1.2298
3062 | 1.797 | 1.2298
3063 | 1.7977 | 1.2299
3064 | 1.7983 | 1.23
3065 | 1.799 | 1.2301
3066 | 1.7996 | 1.2302
3067 | 1.8003 | 1.2303
3068 | 1.8009 | 1.2304
3069 | 1.8016 | 1.2305
3070 | 1.8022 | 1.2306
3071 | 1.8029 | 1.2307
3072 | 1.8035 | 1.2308
3073 | 1.8042 | 1.2309
3074 | 1.8048 | 1.231
3075 | 1.8055 | 1.231
3076 | 1.8061 | 1.2311
3077 | 1.8068 | 1.2312
3078 | 1.8074 | 1.2313
3079 | 1.8081 | 1.2314
3080 | 1.8088 | 1.2315
3081 | 1.8094 | 1.2316
3082 | 1.8101 | 1.2317
3083 | 1.8107 | 1.2318
3084 | 1.8114 | 1.2319
3085 | 1.812 | 1.232
3086 | 1.8127 | 1.2321
3087 | 1.8133 | 1.2322
3088 | 1.814 | 1.2323
3089 | 1.8146 | 1.2323
3090 | 1.8153 | 1.2324
3091 | 1.8159 | 1.2325
3092 | 1.8166 | 1.2326
3093 | 1.8172 | 1.2327
3094 | 1.8179 | 1.2328
3095 | 1.8186 | 1.2329
3096 | 1.8192 | 1.233
3097 | 1.8199 | 1.2331
3098 | 1.8205 | 1.2332
3099 | 1.8212 | 1.2333
3100 | 1.8218 | 1.2334
3101 | 1.8225 | 1.2335
3102 | 1.8231 | 1.2335
3103 | 1.8238 | 1.2336
3104 | 1.8244 | 1.2337
3105 | 1.8251 | 1.2338
3106 | 1.8257 | 1.2339
3107 | 1.8264 | 1.234
3108 | 1.8271 | 1.2341
3109 | 1.8277 | 1.2342
3110 | 1.8284 | 1.2343
3111 | 1.829 | 1.2344
3112 | 1.8297 | 1.2345
3113 | 1.8303 | 1.2346
3114 | 1.831 | 1.2347
3115 | 1.8316 | 1.2348
3116 | 1.8323 | 1.2349
3117 | 1.8329 | 1.2349
3118 | 1.8336 | 1.235
3119 | 1.8343 | 1.2351
3120 | 1.8349 | 1.2352
3121 | 1.8356 | 1.2353
3122 | 1.8362 | 1.2354
3123 | 1.8369 | 1.2355
3124 | 1.8375 | 1.2356
3125 | 1.8382 | 1.2357
3126 | 1.8388 | 1.2358
3127 | 1.8395 | 1.2359
3128 | 1.8401 | 1.236
3129 | 1.8408 | 1.2361
3130 | 1.8415 | 1.2362
3131 | 1.8421 | 1.2362
3132 | 1.8428 | 1.2363
3133 | 1.8434 | 1.2364
3134 | 1.8441 | 1.2365
3135 | 1.8447 | 1.2366
3136 | 1.8454 | 1.2367
3137 | 1.846 | 1.2368
3138 | 1.8467 | 1.2369
3139 | 1.8474 | 1.237
3140 | 1.848 | 1.2371
3141 | 1.8487 | 1.2372
3142 | 1.8493 | 1.2373
3143 | 1.85 | 1.2374
3144 | 1.8506 | 1.2375
3145 | 1.8513 | 1.2376
3146 | 1.852 | 1.2376
3147 | 1.8526 | 1.2377
3148 | 1.8533 | 1.2378
3149 | 1.8539 | 1.2379
3150 | 1.8546 | 1.238
3151 | 1.8552 | 1.2381
3152 | 1.8559 | 1.2382
3153 | 1.8565 | 1.2383
3154 | 1.8572 | 1.2384
3155 | 1.8579 | 1.2385
3156 | 1.8585 | 1.2386
3157 | 1.8592 | 1.2387
3158 | 1.8598 | 1.2388
3159 | 1.8605 | 1.2389
3160 | 1.8611 | 1.239
3161 | 1.8618 | 1.2391
3162 | 1.8625 | 1.2391
3163 | 1.8631 | 1.2392
3164 | 1.8638 | 1.2393
3165 | 1.8644 | 1.2394
3166 | 1.8651 | 1.2395
3167 | 1.8657 | 1.2396
3168 | 1.8664 | 1.2397
3169 | 1.8671 | 1.2398
3170 | 1.8677 | 1.2399
3171 | 1.8684 | 1.24
3172 | 1.869 | 1.2401
3173 | 1.8697 | 1.2402
3174 | 1.8703 | 1.2403
3175 | 1.871 | 1.2404
3176 | 1.8717 | 1.2405
3177 | 1.8723 | 1.2406
3178 | 1.873 | 1.2406
3179 | 1.8736 | 1.2407
3180 | 1.8743 | 1.2408
3181 | 1.8749 | 1.2409
3182 | 1.8756 | 1.241
3183 | 1.8763 | 1.2411
3184 | 1.8769 | 1.2412
3185 | 1.8776 | 1.2413
3186 | 1.8782 | 1.2414
3187 | 1.8789 | 1.2415
3188 | 1.8796 | 1.2416
3189 | 1.8802 | 1.2417
3190 | 1.8809 | 1.2418
3191 | 1.8815 | 1.2419
3192 | 1.8822 | 1.242
3193 | 1.8828 | 1.2421
3194 | 1.8835 | 1.2422
3195 | 1.8842 | 1.2422
3196 | 1.8848 | 1.2423
3197 | 1.8855 | 1.2424
3198 | 1.8861 | 1.2425
3199 | 1.8868 | 1.2426
3200 | 1.8875 | 1.2427
3201 | 1.8881 | 1.2428
3202 | 1.8888 | 1.2429
3203 | 1.8894 | 1.243
3204 | 1.8901 | 1.2431
3205 | 1.8907 | 1.2432
3206 | 1.8914 | 1.2433
3207 | 1.8921 | 1.2434
3208 | 1.8927 | 1.2435
3209 | 1.8934 | 1.2436
3210 | 1.894 | 1.2437
3211 | 1.8947 | 1.2438
3212 | 1.8954 | 1.2439
3213 | 1.896 | 1.2439
3214 | 1.8967 | 1.244
3215 | 1.8973 | 1.2441
3216 | 1.898 | 1.2442
3217 | 1.8987 | 1.2443
3218 | 1.8993 | 1.2444
3219 | 1.9 | 1.2445
3220 | 1.9006 | 1.2446
3221 | 1.9013 | 1.2447
3222 | 1.902 | 1.2448
3223 | 1.9026 | 1.2449
3224 | 1.9033 | 1.245
3225 | 1.9039 | 1.2451
3226 | 1.9046 | 1.2452
3227 | 1.9053 | 1.2453
3228 | 1.9059 | 1.2454
3229 | 1.9066 | 1.2455
3230 | 1.9072 | 1.2456
3231 | 1.9079 | 1.2456
3232 | 1.9086 | 1.2457
3233 | 1.9092 | 1.2458
3234 | 1.9099 | 1.2459
3235 | 1.9105 | 1.246
3236 | 1.9112 | 1.2461
3237 | 1.9119 | 1.2462
3238 | 1.9125 | 1.2463
3239 | 1.9132 | 1.2464
3240 | 1.9138 | 1.2465
3241 | 1.9145 | 1.2466
3242 | 1.9152 | 1.2467
3243 | 1.9158 | 1.2468
3244 | 1.9165 | 1.2469
3245 | 1.9172 | 1.247
3246 | 1.9178 | 1.2471
3247 | 1.9185 | 1.2472
3248 | 1.9191 | 1.2473
3249 | 1.9198 | 1.2474
3250 | 1.9205 | 1.2474
3251 | 1.9211 | 1.2475
3252 | 1.9218 | 1.2476
3253 | 1.9224 | 1.2477
3254 | 1.9231 | 1.2478
3255 | 1.9238 | 1.2479
3256 | 1.9244 | 1.248
3257 | 1.9251 | 1.2481
3258 | 1.9258 | 1.2482
3259 | 1.9264 | 1.2483
3260 | 1.9271 | 1.2484
3261 | 1.9277 | 1.2485
3262 | 1.9284 | 1.2486
3263 | 1.9291 | 1.2487
3264 | 1.9297 | 1.2488
3265 | 1.9304 | 1.2489
3266 | 1.931 | 1.249
3267 | 1.9317 | 1.2491
3268 | 1.9324 | 1.2492
3269 | 1.933 | 1.2493
3270 | 1.9337 | 1.2494
3271 | 1.9344 | 1.2494
3272 | 1.935 | 1.2495
3273 | 1.9357 | 1.2496
3274 | 1.9363 | 1.2497
3275 | 1.937 | 1.2498
3276 | 1.9377 | 1.2499
3277 | 1.9383 | 1.25
3278 | 1.939 | 1.2501
3279 | 1.9397 | 1.2502
3280 | 1.9403 | 1.2503
3281 | 1.941 | 1.2504
3282 | 1.9416 | 1.2505
3283 | 1.9423 | 1.2506
3284 | 1.943 | 1.2507
3285 | 1.9436 | 1.2508
3286 | 1.9443 | 1.2509
3287 | 1.945 | 1.251
3288 | 1.9456 | 1.2511
3289 | 1.9463 | 1.2512
3290 | 1.947 | 1.2513
3291 | 1.9476 | 1.2514
3292 | 1.9483 | 1.2515
3293 | 1.9489 | 1.2515
3294 | 1.9496 | 1.2516
3295 | 1.9503 | 1.2517
3296 | 1.9509 | 1.2518
3297 | 1.9516 | 1.2519
3298 | 1.9523 | 1.252
3299 | 1.9529 | 1.2521
3300 | 1.9536 | 1.2522
3301 | 1.9543 | 1.2523
3302 | 1.9549 | 1.2524
3303 | 1.9556 | 1.2525
3304 | 1.9562 | 1.2526
3305 | 1.9569 | 1.2527
3306 | 1.9576 | 1.2528
3307 | 1.9582 | 1.2529
3308 | 1.9589 | 1.253
3309 | 1.9596 | 1.2531
3310 | 1.9602 | 1.2532
3311 | 1.9609 | 1.2533
3312 | 1.9616 | 1.2534
3313 | 1.9622 | 1.2535
3314 | 1.9629 | 1.2536
3315 | 1.9636 | 1.2537
3316 | 1.9642 | 1.2537
3317 | 1.9649 | 1.2538
3318 | 1.9655 | 1.2539
3319 | 1.9662 | 1.254
3320 | 1.9669 | 1.2541
3321 | 1.9675 | 1.2542
3322 | 1.9682 | 1.2543
3323 | 1.9689 | 1.2544
3324 | 1.9695 | 1.2545
3325 | 1.9702 | 1.2546
3326 | 1.9709 | 1.2547
3327 | 1.9715 | 1.2548
3328 | 1.9722 | 1.2549
3329 | 1.9729 | 1.255
3330 | 1.9735 | 1.2551
3331 | 1.9742 | 1.2552
3332 | 1.9749 | 1.2553
3333 | 1.9755 | 1.2554
3334 | 1.9762 | 1.2555
3335 | 1.9769 | 1.2556
3336 | 1.9775 | 1.2557
3337 | 1.9782 | 1.2558
3338 | 1.9789 | 1.2559
3339 | 1.9795 | 1.256
3340 | 1.9802 | 1.2561
3341 | 1.9808 | 1.2562
3342 | 1.9815 | 1.2562
3343 | 1.9822 | 1.2563
3344 | 1.9828 | 1.2564
3345 | 1.9835 | 1.2565
3346 | 1.9842 | 1.2566
3347 | 1.9848 | 1.2567
3348 | 1.9855 | 1.2568
3349 | 1.9862 | 1.2569
3350 | 1.9868 | 1.257
3351 | 1.9875 | 1.2571
3352 | 1.9882 | 1.2572
3353 | 1.9888 | 1.2573
3354 | 1.9895 | 1.2574
3355 | 1.9902 | 1.2575
3356 | 1.9908 | 1.2576
3357 | 1.9915 | 1.2577
3358 | 1.9922 | 1.2578
3359 | 1.9928 | 1.2579
3360 | 1.9935 | 1.258
3361 | 1.9942 | 1.2581
3362 | 1.9948 | 1.2582
3363 | 1.9955 | 1.2583
3364 | 1.9962 | 1.2584
3365 | 1.9968 | 1.2585
3366 | 1.9975 | 1.2586
3367 | 1.9982 | 1.2587
3368 | 1.9988 | 1.2588
3369 | 1.9995 | 1.2589
3370 | 2.0002 | 1.259
3371 | 2.0009 | 1.259
3372 | 2.0015 | 1.2591
3373 | 2.0022 | 1.2592
3374 | 2.0029 | 1.2593
3375 | 2.0035 | 1.2594
3376 | 2.0042 | 1.2595
3377 | 2.0049 | 1.2596
3378 | 2.0055 | 1.2597
3379 | 2.0062 | 1.2598
3380 | 2.0069 | 1.2599
3381 | 2.0075 | 1.26
3382 | 2.0082 | 1.2601
3383 | 2.0089 | 1.2602
3384 | 2.0095 | 1.2603
3385 | 2.0102 | 1.2604
3386 | 2.0109 | 1.2605
3387 | 2.0115 | 1.2606
3388 | 2.0122 | 1.2607
3389 | 2.0129 | 1.2608
3390 | 2.0135 | 1.2609
3391 | 2.0142 | 1.261
3392 | 2.0149 | 1.2611
3393 | 2.0155 | 1.2612
3394 | 2.0162 | 1.2613
3395 | 2.0169 | 1.2614
3396 | 2.0176 | 1.2615
3397 | 2.0182 | 1.2616
3398 | 2.0189 | 1.2617
3399 | 2.0196 | 1.2618
3400 | 2.0202 | 1.2619
3401 | 2.0209 | 1.262
3402 | 2.0216 | 1.2621
3403 | 2.0222 | 1.2622
3404 | 2.0229 | 1.2622
3405 | 2.0236 | 1.2623
3406 | 2.0242 | 1.2624
3407 | 2.0249 | 1.2625
3408 | 2.0256 | 1.2626
3409 | 2.0263 | 1.2627
3410 | 2.0269 | 1.2628
3411 | 2.0276 | 1.2629
3412 | 2.0283 | 1.263
3413 | 2.0289 | 1.2631
3414 | 2.0296 | 1.2632
3415 | 2.0303 | 1.2633
3416 | 2.0309 | 1.2634
3417 | 2.0316 | 1.2635
3418 | 2.0323 | 1.2636
3419 | 2.0329 | 1.2637
3420 | 2.0336 | 1.2638
3421 | 2.0343 | 1.2639
3422 | 2.035 | 1.264
3423 | 2.0356 | 1.2641
3424 | 2.0363 | 1.2642
3425 | 2.037 | 1.2643
3426 | 2.0376 | 1.2644
3427 | 2.0383 | 1.2645
3428 | 2.039 | 1.2646
3429 | 2.0397 | 1.2647
3430 | 2.0403 | 1.2648
3431 | 2.041 | 1.2649
3432 | 2.0417 | 1.265
3433 | 2.0423 | 1.2651
3434 | 2.043 | 1.2652
3435 | 2.0437 | 1.2653
3436 | 2.0443 | 1.2654
3437 | 2.045 | 1.2655
3438 | 2.0457 | 1.2656
3439 | 2.0464 | 1.2657
3440 | 2.047 | 1.2658
3441 | 2.0477 | 1.2659
3442 | 2.0484 | 1.266
3443 | 2.049 | 1.2661
3444 | 2.0497 | 1.2662
3445 | 2.0504 | 1.2662
3446 | 2.0511 | 1.2663
3447 | 2.0517 | 1.2664
3448 | 2.0524 | 1.2665
3449 | 2.0531 | 1.2666
3450 | 2.0537 | 1.2667
3451 | 2.0544 | 1.2668
3452 | 2.0551 | 1.2669
3453 | 2.0558 | 1.267
3454 | 2.0564 | 1.2671
3455 | 2.0571 | 1.2672
3456 | 2.0578 | 1.2673
3457 | 2.0584 | 1.2674
3458 | 2.0591 | 1.2675
3459 | 2.0598 | 1.2676
3460 | 2.0605 | 1.2677
3461 | 2.0611 | 1.2678
3462 | 2.0618 | 1.2679
3463 | 2.0625 | 1.268
3464 | 2.0631 | 1.2681
3465 | 2.0638 | 1.2682
3466 | 2.0645 | 1.2683
3467 | 2.0652 | 1.2684
3468 | 2.0658 | 1.2685
3469 | 2.0665 | 1.2686
3470 | 2.0672 | 1.2687
3471 | 2.0679 | 1.2688
3472 | 2.0685 | 1.2689
3473 | 2.0692 | 1.269
3474 | 2.0699 | 1.2691
3475 | 2.0705 | 1.2692
3476 | 2.0712 | 1.2693
3477 | 2.0719 | 1.2694
3478 | 2.0726 | 1.2695
3479 | 2.0732 | 1.2696
3480 | 2.0739 | 1.2697
3481 | 2.0746 | 1.2698
3482 | 2.0753 | 1.2699
3483 | 2.0759 | 1.27
3484 | 2.0766 | 1.2701
3485 | 2.0773 | 1.2702
3486 | 2.078 | 1.2703
3487 | 2.0786 | 1.2704
3488 | 2.0793 | 1.2705
3489 | 2.08 | 1.2706
3490 | 2.0806 | 1.2707
3491 | 2.0813 | 1.2708
3492 | 2.082 | 1.2709
3493 | 2.0827 | 1.271
3494 | 2.0833 | 1.2711
3495 | 2.084 | 1.2712
3496 | 2.0847 | 1.2713
3497 | 2.0854 | 1.2714
3498 | 2.086 | 1.2715
3499 | 2.0867 | 1.2716
3500 | 2.0874 | 1.2717
3501 | 2.0881 | 1.2718
3502 | 2.0887 | 1.2719
3503 | 2.0894 | 1.272
3504 | 2.0901 | 1.272
3505 | 2.0908 | 1.2721
3506 | 2.0914 | 1.2722
3507 | 2.0921 | 1.2723
3508 | 2.0928 | 1.2724
3509 | 2.0935 | 1.2725
3510 | 2.0941 | 1.2726
3511 | 2.0948 | 1.2727
3512 | 2.0955 | 1.2728
3513 | 2.0962 | 1.2729
3514 | 2.0968 | 1.273
3515 | 2.0975 | 1.2731
3516 | 2.0982 | 1.2732
3517 | 2.0989 | 1.2733
3518 | 2.0995 | 1.2734
3519 | 2.1002 | 1.2735
3520 | 2.1009 | 1.2736
3521 | 2.1016 | 1.2737
3522 | 2.1022 | 1.2738
3523 | 2.1029 | 1.2739
3524 | 2.1036 | 1.274
3525 | 2.1043 | 1.2741
3526 | 2.1049 | 1.2742
3527 | 2.1056 | 1.2743
3528 | 2.1063 | 1.2744
3529 | 2.107 | 1.2745
3530 | 2.1076 | 1.2746
3531 | 2.1083 | 1.2747
3532 | 2.109 | 1.2748
3533 | 2.1097 | 1.2749
3534 | 2.1103 | 1.275
3535 | 2.111 | 1.2751
3536 | 2.1117 | 1.2752
3537 | 2.1124 | 1.2753
3538 | 2.113 | 1.2754
3539 | 2.1137 | 1.2755
3540 | 2.1144 | 1.2756
3541 | 2.1151 | 1.2757
3542 | 2.1157 | 1.2758
3543 | 2.1164 | 1.2759
3544 | 2.1171 | 1.276
3545 | 2.1178 | 1.2761
3546 | 2.1185 | 1.2762
3547 | 2.1191 | 1.2763
3548 | 2.1198 | 1.2764
3549 | 2.1205 | 1.2765
3550 | 2.1212 | 1.2766
3551 | 2.1218 | 1.2767
3552 | 2.1225 | 1.2768
3553 | 2.1232 | 1.2769
3554 | 2.1239 | 1.277
3555 | 2.1245 | 1.2771
3556 | 2.1252 | 1.2772
3557 | 2.1259 | 1.2773
3558 | 2.1266 | 1.2774
3559 | 2.1273 | 1.2775
3560 | 2.1279 | 1.2776
3561 | 2.1286 | 1.2777
3562 | 2.1293 | 1.2778
3563 | 2.13 | 1.2779
3564 | 2.1306 | 1.278
3565 | 2.1313 | 1.2781
3566 | 2.132 | 1.2782
3567 | 2.1327 | 1.2783
3568 | 2.1333 | 1.2784
3569 | 2.134 | 1.2785
3570 | 2.1347 | 1.2786
3571 | 2.1354 | 1.2787
3572 | 2.1361 | 1.2788
3573 | 2.1367 | 1.2789
3574 | 2.1374 | 1.279
3575 | 2.1381 | 1.2791
3576 | 2.1388 | 1.2792
3577 | 2.1395 | 1.2793
3578 | 2.1401 | 1.2794
3579 | 2.1408 | 1.2795
3580 | 2.1415 | 1.2796
3581 | 2.1422 | 1.2797
3582 | 2.1428 | 1.2798
3583 | 2.1435 | 1.2799
3584 | 2.1442 | 1.28
3585 | 2.1449 | 1.2801
3586 | 2.1456 | 1.2802
3587 | 2.1462 | 1.2803
3588 | 2.1469 | 1.2804
3589 | 2.1476 | 1.2805
3590 | 2.1483 | 1.2806
3591 | 2.149 | 1.2807
3592 | 2.1496 | 1.2808
3593 | 2.1503 | 1.2809
3594 | 2.151 | 1.281
3595 | 2.1517 | 1.2811
3596 | 2.1523 | 1.2812
3597 | 2.153 | 1.2813
3598 | 2.1537 | 1.2814
3599 | 2.1544 | 1.2815
3600 | 2.1551 | 1.2816
3601 | 2.1557 | 1.2817
3602 | 2.1564 | 1.2818
3603 | 2.1571 | 1.2819
3604 | 2.1578 | 1.282
3605 | 2.1585 | 1.2821
3606 | 2.1591 | 1.2822
3607 | 2.1598 | 1.2823
3608 | 2.1605 | 1.2824
3609 | 2.1612 | 1.2825
3610 | 2.1619 | 1.2826
3611 | 2.1625 | 1.2827
3612 | 2.1632 | 1.2828
3613 | 2.1639 | 1.2829
3614 | 2.1646 | 1.283
3615 | 2.1653 | 1.2831
3616 | 2.1659 | 1.2832
3617 | 2.1666 | 1.2833
3618 | 2.1673 | 1.2834
3619 | 2.168 | 1.2835
3620 | 2.1687 | 1.2836
3621 | 2.1693 | 1.2837
3622 | 2.17 | 1.2838
3623 | 2.1707 | 1.2839
3624 | 2.1714 | 1.284
3625 | 2.1721 | 1.2841
3626 | 2.1727 | 1.2842
3627 | 2.1734 | 1.2843
3628 | 2.1741 | 1.2844
3629 | 2.1748 | 1.2845
3630 | 2.1755 | 1.2846
3631 | 2.1762 | 1.2847
3632 | 2.1768 | 1.2848
3633 | 2.1775 | 1.2849
3634 | 2.1782 | 1.285
3635 | 2.1789 | 1.2851
3636 | 2.1796 | 1.2852
3637 | 2.1802 | 1.2853
3638 | 2.1809 | 1.2854
3639 | 2.1816 | 1.2855
3640 | 2.1823 | 1.2856
3641 | 2.183 | 1.2857
3642 | 2.1836 | 1.2858
3643 | 2.1843 | 1.2859
3644 | 2.185 | 1.286
3645 | 2.1857 | 1.2861
3646 | 2.1864 | 1.2862
3647 | 2.1871 | 1.2863
3648 | 2.1877 | 1.2864
3649 | 2.1884 | 1.2865
3650 | 2.1891 | 1.2866
3651 | 2.1898 | 1.2867
3652 | 2.1905 | 1.2868
3653 | 2.1911 | 1.2869
3654 | 2.1918 | 1.287
3655 | 2.1925 | 1.2871
3656 | 2.1932 | 1.2872
3657 | 2.1939 | 1.2873
3658 | 2.1946 | 1.2874
3659 | 2.1952 | 1.2875
3660 | 2.1959 | 1.2876
3661 | 2.1966 | 1.2877
3662 | 2.1973 | 1.2878
3663 | 2.198 | 1.2879
3664 | 2.1987 | 1.2881
3665 | 2.1993 | 1.2882
3666 | 2.2 | 1.2883
3667 | 2.2007 | 1.2884
3668 | 2.2014 | 1.2885
3669 | 2.2021 | 1.2886
3670 | 2.2028 | 1.2887
3671 | 2.2034 | 1.2888
3672 | 2.2041 | 1.2889
3673 | 2.2048 | 1.289
3674 | 2.2055 | 1.2891
3675 | 2.2062 | 1.2892
3676 | 2.2069 | 1.2893
3677 | 2.2075 | 1.2894
3678 | 2.2082 | 1.2895
3679 | 2.2089 | 1.2896
3680 | 2.2096 | 1.2897
3681 | 2.2103 | 1.2898
3682 | 2.211 | 1.2899
3683 | 2.2116 | 1.29
3684 | 2.2123 | 1.2901
3685 | 2.213 | 1.2902
3686 | 2.2137 | 1.2903
3687 | 2.2144 | 1.2904
3688 | 2.2151 | 1.2905
3689 | 2.2157 | 1.2906
3690 | 2.2164 | 1.2907
3691 | 2.2171 | 1.2908
3692 | 2.2178 | 1.2909
3693 | 2.2185 | 1.291
3694 | 2.2192 | 1.2911
3695 | 2.2199 | 1.2912
3696 | 2.2205 | 1.2913
3697 | 2.2212 | 1.2914
3698 | 2.2219 | 1.2915
3699 | 2.2226 | 1.2916
3700 | 2.2233 | 1.2917
3701 | 2.224 | 1.2918
3702 | 2.2246 | 1.2919
3703 | 2.2253 | 1.292
3704 | 2.226 | 1.2921
3705 | 2.2267 | 1.2922
3706 | 2.2274 | 1.2923
3707 | 2.2281 | 1.2924
3708 | 2.2288 | 1.2925
3709 | 2.2294 | 1.2926
3710 | 2.2301 | 1.2927
3711 | 2.2308 | 1.2928
3712 | 2.2315 | 1.2929
3713 | 2.2322 | 1.293
3714 | 2.2329 | 1.2931
3715 | 2.2336 | 1.2932
3716 | 2.2342 | 1.2933
3717 | 2.2349 | 1.2934
3718 | 2.2356 | 1.2935
3719 | 2.2363 | 1.2936
3720 | 2.237 | 1.2937
3721 | 2.2377 | 1.2938
3722 | 2.2384 | 1.294
3723 | 2.239 | 1.2941
3724 | 2.2397 | 1.2942
3725 | 2.2404 | 1.2943
3726 | 2.2411 | 1.2944
3727 | 2.2418 | 1.2945
3728 | 2.2425 | 1.2946
3729 | 2.2432 | 1.2947
3730 | 2.2438 | 1.2948
3731 | 2.2445 | 1.2949
3732 | 2.2452 | 1.295
3733 | 2.2459 | 1.2951
3734 | 2.2466 | 1.2952
3735 | 2.2473 | 1.2953
3736 | 2.248 | 1.2954
3737 | 2.2486 | 1.2955
3738 | 2.2493 | 1.2956
3739 | 2.25 | 1.2957
3740 | 2.2507 | 1.2958
3741 | 2.2514 | 1.2959
3742 | 2.2521 | 1.296
3743 | 2.2528 | 1.2961
3744 | 2.2535 | 1.2962
3745 | 2.2541 | 1.2963
3746 | 2.2548 | 1.2964
3747 | 2.2555 | 1.2965
3748 | 2.2562 | 1.2966
3749 | 2.2569 | 1.2967
3750 | 2.2576 | 1.2968
3751 | 2.2583 | 1.2969
3752 | 2.259 | 1.297
3753 | 2.2596 | 1.2971
3754 | 2.2603 | 1.2972
3755 | 2.261 | 1.2973
3756 | 2.2617 | 1.2974
3757 | 2.2624 | 1.2975
3758 | 2.2631 | 1.2976
3759 | 2.2638 | 1.2977
3760 | 2.2645 | 1.2978
3761 | 2.2651 | 1.2979
3762 | 2.2658 | 1.2981
3763 | 2.2665 | 1.2982
3764 | 2.2672 | 1.2983
3765 | 2.2679 | 1.2984
3766 | 2.2686 | 1.2985
3767 | 2.2693 | 1.2986
3768 | 2.27 | 1.2987
3769 | 2.2707 | 1.2988
3770 | 2.2713 | 1.2989
3771 | 2.272 | 1.299
3772 | 2.2727 | 1.2991
3773 | 2.2734 | 1.2992
3774 | 2.2741 | 1.2993
3775 | 2.2748 | 1.2994
3776 | 2.2755 | 1.2995
3777 | 2.2762 | 1.2996
3778 | 2.2769 | 1.2997
3779 | 2.2775 | 1.2998
3780 | 2.2782 | 1.2999
3781 | 2.2789 | 1.3
3782 | 2.2796 | 1.3001
3783 | 2.2803 | 1.3002
3784 | 2.281 | 1.3003
3785 | 2.2817 | 1.3004
3786 | 2.2824 | 1.3005
3787 | 2.2831 | 1.3006
3788 | 2.2837 | 1.3007
3789 | 2.2844 | 1.3008
3790 | 2.2851 | 1.3009
3791 | 2.2858 | 1.301
3792 | 2.2865 | 1.3011
3793 | 2.2872 | 1.3012
3794 | 2.2879 | 1.3014
3795 | 2.2886 | 1.3015
3796 | 2.2893 | 1.3016
3797 | 2.29 | 1.3017
3798 | 2.2906 | 1.3018
3799 | 2.2913 | 1.3019
3800 | 2.292 | 1.302
3801 | 2.2927 | 1.3021
3802 | 2.2934 | 1.3022
3803 | 2.2941 | 1.3023
3804 | 2.2948 | 1.3024
3805 | 2.2955 | 1.3025
3806 | 2.2962 | 1.3026
3807 | 2.2969 | 1.3027
3808 | 2.2975 | 1.3028
3809 | 2.2982 | 1.3029
3810 | 2.2989 | 1.303
3811 | 2.2996 | 1.3031
3812 | 2.3003 | 1.3032
3813 | 2.301 | 1.3033
3814 | 2.3017 | 1.3034
3815 | 2.3024 | 1.3035
3816 | 2.3031 | 1.3036
3817 | 2.3038 | 1.3037
3818 | 2.3045 | 1.3038
3819 | 2.3051 | 1.3039
3820 | 2.3058 | 1.304
3821 | 2.3065 | 1.3041
3822 | 2.3072 | 1.3043
3823 | 2.3079 | 1.3044
3824 | 2.3086 | 1.3045
3825 | 2.3093 | 1.3046
3826 | 2.31 | 1.3047
3827 | 2.3107 | 1.3048
3828 | 2.3114 | 1.3049
3829 | 2.3121 | 1.305
3830 | 2.3128 | 1.3051
3831 | 2.3134 | 1.3052
3832 | 2.3141 | 1.3053
3833 | 2.3148 | 1.3054
3834 | 2.3155 | 1.3055
3835 | 2.3162 | 1.3056
3836 | 2.3169 | 1.3057
3837 | 2.3176 | 1.3058
3838 | 2.3183 | 1.3059
3839 | 2.319 | 1.306
3840 | 2.3197 | 1.3061
3841 | 2.3204 | 1.3062
3842 | 2.3211 | 1.3063
3843 | 2.3218 | 1.3064
3844 | 2.3224 | 1.3065
3845 | 2.3231 | 1.3066
3846 | 2.3238 | 1.3067
3847 | 2.3245 | 1.3069
3848 | 2.3252 | 1.307
3849 | 2.3259 | 1.3071
3850 | 2.3266 | 1.3072
3851 | 2.3273 | 1.3073
3852 | 2.328 | 1.3074
3853 | 2.3287 | 1.3075
3854 | 2.3294 | 1.3076
3855 | 2.3301 | 1.3077
3856 | 2.3308 | 1.3078
3857 | 2.3315 | 1.3079
3858 | 2.3322 | 1.308
3859 | 2.3328 | 1.3081
3860 | 2.3335 | 1.3082
3861 | 2.3342 | 1.3083
3862 | 2.3349 | 1.3084
3863 | 2.3356 | 1.3085
3864 | 2.3363 | 1.3086
3865 | 2.337 | 1.3087
3866 | 2.3377 | 1.3088
3867 | 2.3384 | 1.3089
3868 | 2.3391 | 1.309
3869 | 2.3398 | 1.3091
3870 | 2.3405 | 1.3093
3871 | 2.3412 | 1.3094
3872 | 2.3419 | 1.3095
3873 | 2.3426 | 1.3096
3874 | 2.3433 | 1.3097
3875 | 2.3439 | 1.3098
3876 | 2.3446 | 1.3099
3877 | 2.3453 | 1.31
3878 | 2.346 | 1.3101
3879 | 2.3467 | 1.3102
3880 | 2.3474 | 1.3103
3881 | 2.3481 | 1.3104
3882 | 2.3488 | 1.3105
3883 | 2.3495 | 1.3106
3884 | 2.3502 | 1.3107
3885 | 2.3509 | 1.3108
3886 | 2.3516 | 1.3109
3887 | 2.3523 | 1.311
3888 | 2.353 | 1.3111
3889 | 2.3537 | 1.3112
3890 | 2.3544 | 1.3113
3891 | 2.3551 | 1.3115
3892 | 2.3558 | 1.3116
3893 | 2.3565 | 1.3117
3894 | 2.3572 | 1.3118
3895 | 2.3578 | 1.3119
3896 | 2.3585 | 1.312
3897 | 2.3592 | 1.3121
3898 | 2.3599 | 1.3122
3899 | 2.3606 | 1.3123
3900 | 2.3613 | 1.3124
3901 | 2.362 | 1.3125
3902 | 2.3627 | 1.3126
3903 | 2.3634 | 1.3127
3904 | 2.3641 | 1.3128
3905 | 2.3648 | 1.3129
3906 | 2.3655 | 1.313
3907 | 2.3662 | 1.3131
3908 | 2.3669 | 1.3132
3909 | 2.3676 | 1.3133
3910 | 2.3683 | 1.3135
3911 | 2.369 | 1.3136
3912 | 2.3697 | 1.3137
3913 | 2.3704 | 1.3138
3914 | 2.3711 | 1.3139
3915 | 2.3718 | 1.314
3916 | 2.3725 | 1.3141
3917 | 2.3732 | 1.3142
3918 | 2.3739 | 1.3143
3919 | 2.3746 | 1.3144
3920 | 2.3752 | 1.3145
3921 | 2.3759 | 1.3146
3922 | 2.3766 | 1.3147
3923 | 2.3773 | 1.3148
3924 | 2.378 | 1.3149
3925 | 2.3787 | 1.315
3926 | 2.3794 | 1.3151
3927 | 2.3801 | 1.3152
3928 | 2.3808 | 1.3154
3929 | 2.3815 | 1.3155
3930 | 2.3822 | 1.3156
3931 | 2.3829 | 1.3157
3932 | 2.3836 | 1.3158
3933 | 2.3843 | 1.3159
3934 | 2.385 | 1.316
3935 | 2.3857 | 1.3161
3936 | 2.3864 | 1.3162
3937 | 2.3871 | 1.3163
3938 | 2.3878 | 1.3164
3939 | 2.3885 | 1.3165
3940 | 2.3892 | 1.3166
3941 | 2.3899 | 1.3167
3942 | 2.3906 | 1.3168
3943 | 2.3913 | 1.3169
3944 | 2.392 | 1.317
3945 | 2.3927 | 1.3171
3946 | 2.3934 | 1.3173
3947 | 2.3941 | 1.3174
3948 | 2.3948 | 1.3175
3949 | 2.3955 | 1.3176
3950 | 2.3962 | 1.3177
3951 | 2.3969 | 1.3178
3952 | 2.3976 | 1.3179
3953 | 2.3983 | 1.318
3954 | 2.399 | 1.3181
3955 | 2.3997 | 1.3182
3956 | 2.4004 | 1.3183
3957 | 2.4011 | 1.3184
3958 | 2.4018 | 1.3185
3959 | 2.4025 | 1.3186
3960 | 2.4032 | 1.3187
3961 | 2.4039 | 1.3188
3962 | 2.4046 | 1.319
3963 | 2.4053 | 1.3191
3964 | 2.406 | 1.3192
3965 | 2.4067 | 1.3193
3966 | 2.4074 | 1.3194
3967 | 2.4081 | 1.3195
3968 | 2.4088 | 1.3196
3969 | 2.4095 | 1.3197
3970 | 2.4102 | 1.3198
3971 | 2.4109 | 1.3199
3972 | 2.4116 | 1.32
3973 | 2.4123 | 1.3201
3974 | 2.413 | 1.3202
3975 | 2.4137 | 1.3203
3976 | 2.4144 | 1.3204
3977 | 2.4151 | 1.3205
3978 | 2.4158 | 1.3207
3979 | 2.4165 | 1.3208
3980 | 2.4172 | 1.3209
3981 | 2.4179 | 1.321
3982 | 2.4186 | 1.3211
3983 | 2.4193 | 1.3212
3984 | 2.42 | 1.3213
3985 | 2.4207 | 1.3214
3986 | 2.4214 | 1.3215
3987 | 2.4221 | 1.3216
3988 | 2.4228 | 1.3217
3989 | 2.4235 | 1.3218
3990 | 2.4242 | 1.3219
3991 | 2.4249 | 1.322
3992 | 2.4256 | 1.3221
3993 | 2.4263 | 1.3223
3994 | 2.427 | 1.3224
3995 | 2.4277 | 1.3225
3996 | 2.4284 | 1.3226
3997 | 2.4291 | 1.3227
3998 | 2.4298 | 1.3228
3999 | 2.4305 | 1.3229
4000 | 2.4312 | 1.323
4001 | 2.4319 | 1.3231
4002 | 2.4326 | 1.3232
4003 | 2.4333 | 1.3233
4004 | 2.434 | 1.3234
4005 | 2.4347 | 1.3235
4006 | 2.4354 | 1.3236
4007 | 2.4361 | 1.3237
4008 | 2.4368 | 1.3239
4009 | 2.4375 | 1.324
4010 | 2.4382 | 1.3241
4011 | 2.4389 | 1.3242
4012 | 2.4396 | 1.3243
4013 | 2.4403 | 1.3244
4014 | 2.441 | 1.3245
4015 | 2.4417 | 1.3246
4016 | 2.4424 | 1.3247
4017 | 2.4431 | 1.3248
4018 | 2.4438 | 1.3249
4019 | 2.4445 | 1.325
4020 | 2.4452 | 1.3251
4021 | 2.4459 | 1.3252
4022 | 2.4466 | 1.3254
4023 | 2.4473 | 1.3255
4024 | 2.448 | 1.3256
4025 | 2.4487 | 1.3257
4026 | 2.4494 | 1.3258
4027 | 2.4501 | 1.3259
4028 | 2.4508 | 1.326
4029 | 2.4515 | 1.3261
4030 | 2.4522 | 1.3262
4031 | 2.4529 | 1.3263
4032 | 2.4537 | 1.3264
4033 | 2.4544 | 1.3265
4034 | 2.4551 | 1.3266
4035 | 2.4558 | 1.3267
4036 | 2.4565 | 1.3269
4037 | 2.4572 | 1.327
4038 | 2.4579 | 1.3271
4039 | 2.4586 | 1.3272
4040 | 2.4593 | 1.3273
4041 | 2.46 | 1.3274
4042 | 2.4607 | 1.3275
4043 | 2.4614 | 1.3276
4044 | 2.4621 | 1.3277
4045 | 2.4628 | 1.3278
4046 | 2.4635 | 1.3279
4047 | 2.4642 | 1.328
4048 | 2.4649 | 1.3281
4049 | 2.4656 | 1.3283
4050 | 2.4663 | 1.3284
4051 | 2.467 | 1.3285
4052 | 2.4677 | 1.3286
4053 | 2.4684 | 1.3287
4054 | 2.4691 | 1.3288
4055 | 2.4698 | 1.3289
4056 | 2.4705 | 1.329
4057 | 2.4713 | 1.3291
4058 | 2.472 | 1.3292
4059 | 2.4727 | 1.3293
4060 | 2.4734 | 1.3294
4061 | 2.4741 | 1.3295
4062 | 2.4748 | 1.3297
4063 | 2.4755 | 1.3298
4064 | 2.4762 | 1.3299
4065 | 2.4769 | 1.33
4066 | 2.4776 | 1.3301
4067 | 2.4783 | 1.3302
4068 | 2.479 | 1.3303
4069 | 2.4797 | 1.3304
4070 | 2.4804 | 1.3305
4071 | 2.4811 | 1.3306
4072 | 2.4818 | 1.3307
4073 | 2.4825 | 1.3308
4074 | 2.4832 | 1.331
4075 | 2.4839 | 1.3311
4076 | 2.4846 | 1.3312
4077 | 2.4854 | 1.3313
4078 | 2.4861 | 1.3314
4079 | 2.4868 | 1.3315
4080 | 2.4875 | 1.3316
4081 | 2.4882 | 1.3317
4082 | 2.4889 | 1.3318
4083 | 2.4896 | 1.3319
4084 | 2.4903 | 1.332
4085 | 2.491 | 1.3321
4086 | 2.4917 | 1.3322
4087 | 2.4924 | 1.3324
4088 | 2.4931 | 1.3325
4089 | 2.4938 | 1.3326
4090 | 2.4945 | 1.3327
4091 | 2.4952 | 1.3328
4092 | 2.4959 | 1.3329
4093 | 2.4967 | 1.333
4094 | 2.4974 | 1.3331
4095 | 2.4981 | 1.3332
4096 | 2.4988 | 1.3333
4097 | 2.4995 | 1.3334
4098 | 2.5002 | 1.3336
4099 | 2.5009 | 1.3337
4100 | 2.5016 | 1.3338
4101 | 2.5023 | 1.3339
4102 | 2.503 | 1.334
4103 | 2.5037 | 1.3341
4104 | 2.5044 | 1.3342
4105 | 2.5051 | 1.3343
4106 | 2.5058 | 1.3344
4107 | 2.5066 | 1.3345
4108 | 2.5073 | 1.3346
4109 | 2.508 | 1.3347
4110 | 2.5087 | 1.3349
4111 | 2.5094 | 1.335
4112 | 2.5101 | 1.3351
4113 | 2.5108 | 1.3352
4114 | 2.5115 | 1.3353
4115 | 2.5122 | 1.3354
4116 | 2.5129 | 1.3355
4117 | 2.5136 | 1.3356
4118 | 2.5143 | 1.3357
4119 | 2.515 | 1.3358
4120 | 2.5158 | 1.3359
4121 | 2.5165 | 1.3361
4122 | 2.5172 | 1.3362
4123 | 2.5179 | 1.3363
4124 | 2.5186 | 1.3364
4125 | 2.5193 | 1.3365
4126 | 2.52 | 1.3366
4127 | 2.5207 | 1.3367
4128 | 2.5214 | 1.3368
4129 | 2.5221 | 1.3369
4130 | 2.5228 | 1.337
4131 | 2.5236 | 1.3371
4132 | 2.5243 | 1.3373
4133 | 2.525 | 1.3374
4134 | 2.5257 | 1.3375
4135 | 2.5264 | 1.3376
4136 | 2.5271 | 1.3377
4137 | 2.5278 | 1.3378
4138 | 2.5285 | 1.3379
4139 | 2.5292 | 1.338
4140 | 2.5299 | 1.3381
4141 | 2.5306 | 1.3382
4142 | 2.5314 | 1.3383
4143 | 2.5321 | 1.3385
4144 | 2.5328 | 1.3386
4145 | 2.5335 | 1.3387
4146 | 2.5342 | 1.3388
4147 | 2.5349 | 1.3389
4148 | 2.5356 | 1.339
4149 | 2.5363 | 1.3391
4150 | 2.537 | 1.3392
4151 | 2.5377 | 1.3393
4152 | 2.5384 | 1.3394
4153 | 2.5392 | 1.3395
4154 | 2.5399 | 1.3397
4155 | 2.5406 | 1.3398
4156 | 2.5413 | 1.3399
4157 | 2.542 | 1.34
4158 | 2.5427 | 1.3401
4159 | 2.5434 | 1.3402
4160 | 2.5441 | 1.3403
4161 | 2.5448 | 1.3404
4162 | 2.5456 | 1.3405
4163 | 2.5463 | 1.3406
4164 | 2.547 | 1.3408
4165 | 2.5477 | 1.3409
4166 | 2.5484 | 1.341
4167 | 2.5491 | 1.3411
4168 | 2.5498 | 1.3412
4169 | 2.5505 | 1.3413
4170 | 2.5512 | 1.3414
4171 | 2.552 | 1.3415
4172 | 2.5527 | 1.3416
4173 | 2.5534 | 1.3417
4174 | 2.5541 | 1.3419
4175 | 2.5548 | 1.342
4176 | 2.5555 | 1.3421
4177 | 2.5562 | 1.3422
4178 | 2.5569 | 1.3423
4179 | 2.5576 | 1.3424
4180 | 2.5584 | 1.3425
4181 | 2.5591 | 1.3426
4182 | 2.5598 | 1.3427
4183 | 2.5605 | 1.3428
4184 | 2.5612 | 1.343
4185 | 2.5619 | 1.3431
4186 | 2.5626 | 1.3432
4187 | 2.5633 | 1.3433
4188 | 2.5641 | 1.3434
4189 | 2.5648 | 1.3435
4190 | 2.5655 | 1.3436
4191 | 2.5662 | 1.3437
4192 | 2.5669 | 1.3438
4193 | 2.5676 | 1.3439
4194 | 2.5683 | 1.3441
4195 | 2.569 | 1.3442
4196 | 2.5697 | 1.3443
4197 | 2.5705 | 1.3444
4198 | 2.5712 | 1.3445
4199 | 2.5719 | 1.3446
4200 | 2.5726 | 1.3447
4201 | 2.5733 | 1.3448
4202 | 2.574 | 1.3449
4203 | 2.5747 | 1.345
4204 | 2.5755 | 1.3452
4205 | 2.5762 | 1.3453
4206 | 2.5769 | 1.3454
4207 | 2.5776 | 1.3455
4208 | 2.5783 | 1.3456
4209 | 2.579 | 1.3457
4210 | 2.5797 | 1.3458
4211 | 2.5804 | 1.3459
4212 | 2.5812 | 1.346
4213 | 2.5819 | 1.3462
4214 | 2.5826 | 1.3463
4215 | 2.5833 | 1.3464
4216 | 2.584 | 1.3465
4217 | 2.5847 | 1.3466
4218 | 2.5854 | 1.3467
4219 | 2.5862 | 1.3468
4220 | 2.5869 | 1.3469
4221 | 2.5876 | 1.347
4222 | 2.5883 | 1.3471
4223 | 2.589 | 1.3473
4224 | 2.5897 | 1.3474
4225 | 2.5904 | 1.3475
4226 | 2.5912 | 1.3476
4227 | 2.5919 | 1.3477
4228 | 2.5926 | 1.3478
4229 | 2.5933 | 1.3479
4230 | 2.594 | 1.348
4231 | 2.5947 | 1.3481
4232 | 2.5954 | 1.3483
4233 | 2.5962 | 1.3484
4234 | 2.5969 | 1.3485
4235 | 2.5976 | 1.3486
4236 | 2.5983 | 1.3487
4237 | 2.599 | 1.3488
4238 | 2.5997 | 1.3489
4239 | 2.6004 | 1.349
4240 | 2.6012 | 1.3491
4241 | 2.6019 | 1.3493
4242 | 2.6026 | 1.3494
4243 | 2.6033 | 1.3495
4244 | 2.604 | 1.3496
4245 | 2.6047 | 1.3497
4246 | 2.6055 | 1.3498
4247 | 2.6062 | 1.3499
4248 | 2.6069 | 1.35
4249 | 2.6076 | 1.3501
4250 | 2.6083 | 1.3503
4251 | 2.609 | 1.3504
4252 | 2.6098 | 1.3505
4253 | 2.6105 | 1.3506
4254 | 2.6112 | 1.3507
4255 | 2.6119 | 1.3508
4256 | 2.6126 | 1.3509
4257 | 2.6133 | 1.351
4258 | 2.614 | 1.3511
4259 | 2.6148 | 1.3513
4260 | 2.6155 | 1.3514
4261 | 2.6162 | 1.3515
4262 | 2.6169 | 1.3516
4263 | 2.6176 | 1.3517
4264 | 2.6183 | 1.3518
4265 | 2.6191 | 1.3519
4266 | 2.6198 | 1.352
4267 | 2.6205 | 1.3521
4268 | 2.6212 | 1.3523
4269 | 2.6219 | 1.3524
4270 | 2.6226 | 1.3525
4271 | 2.6234 | 1.3526
4272 | 2.6241 | 1.3527
4273 | 2.6248 | 1.3528
4274 | 2.6255 | 1.3529
4275 | 2.6262 | 1.353
4276 | 2.627 | 1.3532
4277 | 2.6277 | 1.3533
4278 | 2.6284 | 1.3534
4279 | 2.6291 | 1.3535
4280 | 2.6298 | 1.3536
4281 | 2.6305 | 1.3537
4282 | 2.6313 | 1.3538
4283 | 2.632 | 1.3539
4284 | 2.6327 | 1.354
4285 | 2.6334 | 1.3542
4286 | 2.6341 | 1.3543
4287 | 2.6348 | 1.3544
4288 | 2.6356 | 1.3545
4289 | 2.6363 | 1.3546
4290 | 2.637 | 1.3547
4291 | 2.6377 | 1.3548
4292 | 2.6384 | 1.3549
4293 | 2.6392 | 1.3551
4294 | 2.6399 | 1.3552
4295 | 2.6406 | 1.3553
4296 | 2.6413 | 1.3554
4297 | 2.642 | 1.3555
4298 | 2.6427 | 1.3556
4299 | 2.6435 | 1.3557
4300 | 2.6442 | 1.3558
4301 | 2.6449 | 1.356
4302 | 2.6456 | 1.3561
4303 | 2.6463 | 1.3562
4304 | 2.6471 | 1.3563
4305 | 2.6478 | 1.3564
4306 | 2.6485 | 1.3565
4307 | 2.6492 | 1.3566
4308 | 2.6499 | 1.3567
4309 | 2.6507 | 1.3569
4310 | 2.6514 | 1.357
4311 | 2.6521 | 1.3571
4312 | 2.6528 | 1.3572
4313 | 2.6535 | 1.3573
4314 | 2.6543 | 1.3574
4315 | 2.655 | 1.3575
4316 | 2.6557 | 1.3576
4317 | 2.6564 | 1.3578
4318 | 2.6571 | 1.3579
4319 | 2.6579 | 1.358
4320 | 2.6586 | 1.3581
4321 | 2.6593 | 1.3582
4322 | 2.66 | 1.3583
4323 | 2.6607 | 1.3584
4324 | 2.6615 | 1.3585
4325 | 2.6622 | 1.3587
4326 | 2.6629 | 1.3588
4327 | 2.6636 | 1.3589
4328 | 2.6643 | 1.359
4329 | 2.6651 | 1.3591
4330 | 2.6658 | 1.3592
4331 | 2.6665 | 1.3593
4332 | 2.6672 | 1.3594
4333 | 2.6679 | 1.3596
4334 | 2.6687 | 1.3597
4335 | 2.6694 | 1.3598
4336 | 2.6701 | 1.3599
4337 | 2.6708 | 1.36
4338 | 2.6715 | 1.3601
4339 | 2.6723 | 1.3602
4340 | 2.673 | 1.3603
4341 | 2.6737 | 1.3605
4342 | 2.6744 | 1.3606
4343 | 2.6751 | 1.3607
4344 | 2.6759 | 1.3608
4345 | 2.6766 | 1.3609
4346 | 2.6773 | 1.361
4347 | 2.678 | 1.3611
4348 | 2.6788 | 1.3612
4349 | 2.6795 | 1.3614
4350 | 2.6802 | 1.3615
4351 | 2.6809 | 1.3616
4352 | 2.6816 | 1.3617
4353 | 2.6824 | 1.3618
4354 | 2.6831 | 1.3619
4355 | 2.6838 | 1.362
4356 | 2.6845 | 1.3622
4357 | 2.6853 | 1.3623
4358 | 2.686 | 1.3624
4359 | 2.6867 | 1.3625
4360 | 2.6874 | 1.3626
4361 | 2.6881 | 1.3627
4362 | 2.6889 | 1.3628
4363 | 2.6896 | 1.3629
4364 | 2.6903 | 1.3631
4365 | 2.691 | 1.3632
4366 | 2.6918 | 1.3633
4367 | 2.6925 | 1.3634
4368 | 2.6932 | 1.3635
4369 | 2.6939 | 1.3636
4370 | 2.6946 | 1.3637
4371 | 2.6954 | 1.3639
4372 | 2.6961 | 1.364
4373 | 2.6968 | 1.3641
4374 | 2.6975 | 1.3642
4375 | 2.6983 | 1.3643
4376 | 2.699 | 1.3644
4377 | 2.6997 | 1.3645
4378 | 2.7004 | 1.3647
4379 | 2.7012 | 1.3648
4380 | 2.7019 | 1.3649
4381 | 2.7026 | 1.365
4382 | 2.7033 | 1.3651
4383 | 2.7041 | 1.3652
4384 | 2.7048 | 1.3653
4385 | 2.7055 | 1.3654
4386 | 2.7062 | 1.3656
4387 | 2.7069 | 1.3657
4388 | 2.7077 | 1.3658
4389 | 2.7084 | 1.3659
4390 | 2.7091 | 1.366
4391 | 2.7098 | 1.3661
4392 | 2.7106 | 1.3662
4393 | 2.7113 | 1.3664
4394 | 2.712 | 1.3665
4395 | 2.7127 | 1.3666
4396 | 2.7135 | 1.3667
4397 | 2.7142 | 1.3668
4398 | 2.7149 | 1.3669
4399 | 2.7156 | 1.367
4400 | 2.7164 | 1.3672
4401 | 2.7171 | 1.3673
4402 | 2.7178 | 1.3674
4403 | 2.7185 | 1.3675
4404 | 2.7193 | 1.3676
4405 | 2.72 | 1.3677
4406 | 2.7207 | 1.3678
4407 | 2.7214 | 1.368
4408 | 2.7222 | 1.3681
4409 | 2.7229 | 1.3682
4410 | 2.7236 | 1.3683
4411 | 2.7243 | 1.3684
4412 | 2.7251 | 1.3685
4413 | 2.7258 | 1.3686
4414 | 2.7265 | 1.3688
4415 | 2.7272 | 1.3689
4416 | 2.728 | 1.369
4417 | 2.7287 | 1.3691
4418 | 2.7294 | 1.3692
4419 | 2.7301 | 1.3693
4420 | 2.7309 | 1.3694
4421 | 2.7316 | 1.3696
4422 | 2.7323 | 1.3697
4423 | 2.733 | 1.3698
4424 | 2.7338 | 1.3699
4425 | 2.7345 | 1.37
4426 | 2.7352 | 1.3701
4427 | 2.736 | 1.3702
4428 | 2.7367 | 1.3704
4429 | 2.7374 | 1.3705
4430 | 2.7381 | 1.3706
4431 | 2.7389 | 1.3707
4432 | 2.7396 | 1.3708
4433 | 2.7403 | 1.3709
4434 | 2.741 | 1.371
4435 | 2.7418 | 1.3712
4436 | 2.7425 | 1.3713
4437 | 2.7432 | 1.3714
4438 | 2.7439 | 1.3715
4439 | 2.7447 | 1.3716
4440 | 2.7454 | 1.3717
4441 | 2.7461 | 1.3718
4442 | 2.7469 | 1.372
4443 | 2.7476 | 1.3721
4444 | 2.7483 | 1.3722
4445 | 2.749 | 1.3723
4446 | 2.7498 | 1.3724
4447 | 2.7505 | 1.3725
4448 | 2.7512 | 1.3727
4449 | 2.752 | 1.3728
4450 | 2.7527 | 1.3729
4451 | 2.7534 | 1.373
4452 | 2.7541 | 1.3731
4453 | 2.7549 | 1.3732
4454 | 2.7556 | 1.3733
4455 | 2.7563 | 1.3735
4456 | 2.757 | 1.3736
4457 | 2.7578 | 1.3737
4458 | 2.7585 | 1.3738
4459 | 2.7592 | 1.3739
4460 | 2.76 | 1.374
4461 | 2.7607 | 1.3742
4462 | 2.7614 | 1.3743
4463 | 2.7621 | 1.3744
4464 | 2.7629 | 1.3745
4465 | 2.7636 | 1.3746
4466 | 2.7643 | 1.3747
4467 | 2.7651 | 1.3748
4468 | 2.7658 | 1.375
4469 | 2.7665 | 1.3751
4470 | 2.7672 | 1.3752
4471 | 2.768 | 1.3753
4472 | 2.7687 | 1.3754
4473 | 2.7694 | 1.3755
4474 | 2.7702 | 1.3757
4475 | 2.7709 | 1.3758
4476 | 2.7716 | 1.3759
4477 | 2.7724 | 1.376
4478 | 2.7731 | 1.3761
4479 | 2.7738 | 1.3762
4480 | 2.7745 | 1.3763
4481 | 2.7753 | 1.3765
4482 | 2.776 | 1.3766
4483 | 2.7767 | 1.3767
4484 | 2.7775 | 1.3768
4485 | 2.7782 | 1.3769
4486 | 2.7789 | 1.377
4487 | 2.7796 | 1.3772
4488 | 2.7804 | 1.3773
4489 | 2.7811 | 1.3774
4490 | 2.7818 | 1.3775
4491 | 2.7826 | 1.3776
4492 | 2.7833 | 1.3777
4493 | 2.784 | 1.3778
4494 | 2.7848 | 1.378
4495 | 2.7855 | 1.3781
4496 | 2.7862 | 1.3782
4497 | 2.787 | 1.3783
4498 | 2.7877 | 1.3784
4499 | 2.7884 | 1.3785
4500 | 2.7891 | 1.3787
4501 | 2.7899 | 1.3788
4502 | 2.7906 | 1.3789
4503 | 2.7913 | 1.379
4504 | 2.7921 | 1.3791
4505 | 2.7928 | 1.3792
4506 | 2.7935 | 1.3794
4507 | 2.7943 | 1.3795
4508 | 2.795 | 1.3796
4509 | 2.7957 | 1.3797
4510 | 2.7965 | 1.3798
4511 | 2.7972 | 1.3799
4512 | 2.7979 | 1.3801
4513 | 2.7987 | 1.3802
4514 | 2.7994 | 1.3803
4515 | 2.8001 | 1.3804
4516 | 2.8008 | 1.3805
4517 | 2.8016 | 1.3806
4518 | 2.8023 | 1.3808
4519 | 2.803 | 1.3809
4520 | 2.8038 | 1.381
4521 | 2.8045 | 1.3811
4522 | 2.8052 | 1.3812
4523 | 2.806 | 1.3813
4524 | 2.8067 | 1.3815
4525 | 2.8074 | 1.3816
4526 | 2.8082 | 1.3817
4527 | 2.8089 | 1.3818
4528 | 2.8096 | 1.3819
4529 | 2.8104 | 1.382
4530 | 2.8111 | 1.3821
4531 | 2.8118 | 1.3823
4532 | 2.8126 | 1.3824
4533 | 2.8133 | 1.3825
4534 | 2.814 | 1.3826
4535 | 2.8148 | 1.3827
4536 | 2.8155 | 1.3828
4537 | 2.8162 | 1.383
4538 | 2.817 | 1.3831
4539 | 2.8177 | 1.3832
4540 | 2.8184 | 1.3833
4541 | 2.8192 | 1.3834
4542 | 2.8199 | 1.3836
4543 | 2.8206 | 1.3837
4544 | 2.8214 | 1.3838
4545 | 2.8221 | 1.3839
4546 | 2.8228 | 1.384
4547 | 2.8236 | 1.3841
4548 | 2.8243 | 1.3843
4549 | 2.825 | 1.3844
4550 | 2.8258 | 1.3845
4551 | 2.8265 | 1.3846
4552 | 2.8272 | 1.3847
4553 | 2.828 | 1.3848
4554 | 2.8287 | 1.385
4555 | 2.8294 | 1.3851
4556 | 2.8302 | 1.3852
4557 | 2.8309 | 1.3853
4558 | 2.8316 | 1.3854
4559 | 2.8324 | 1.3855
4560 | 2.8331 | 1.3857
4561 | 2.8338 | 1.3858
4562 | 2.8346 | 1.3859
4563 | 2.8353 | 1.386
4564 | 2.836 | 1.3861
4565 | 2.8368 | 1.3862
4566 | 2.8375 | 1.3864
4567 | 2.8383 | 1.3865
4568 | 2.839 | 1.3866
4569 | 2.8397 | 1.3867
4570 | 2.8405 | 1.3868
4571 | 2.8412 | 1.3869
4572 | 2.8419 | 1.3871
4573 | 2.8427 | 1.3872
4574 | 2.8434 | 1.3873
4575 | 2.8441 | 1.3874
4576 | 2.8449 | 1.3875
4577 | 2.8456 | 1.3877
4578 | 2.8463 | 1.3878
4579 | 2.8471 | 1.3879
4580 | 2.8478 | 1.388
4581 | 2.8486 | 1.3881
4582 | 2.8493 | 1.3882
4583 | 2.85 | 1.3884
4584 | 2.8508 | 1.3885
4585 | 2.8515 | 1.3886
4586 | 2.8522 | 1.3887
4587 | 2.853 | 1.3888
4588 | 2.8537 | 1.3889
4589 | 2.8544 | 1.3891
4590 | 2.8552 | 1.3892
4591 | 2.8559 | 1.3893
4592 | 2.8566 | 1.3894
4593 | 2.8574 | 1.3895
4594 | 2.8581 | 1.3897
4595 | 2.8589 | 1.3898
4596 | 2.8596 | 1.3899
4597 | 2.8603 | 1.39
4598 | 2.8611 | 1.3901
4599 | 2.8618 | 1.3902
4600 | 2.8625 | 1.3904
4601 | 2.8633 | 1.3905
4602 | 2.864 | 1.3906
4603 | 2.8648 | 1.3907
4604 | 2.8655 | 1.3908
4605 | 2.8662 | 1.3909
4606 | 2.867 | 1.3911
4607 | 2.8677 | 1.3912
4608 | 2.8684 | 1.3913
4609 | 2.8692 | 1.3914
4610 | 2.8699 | 1.3915
4611 | 2.8707 | 1.3917
4612 | 2.8714 | 1.3918
4613 | 2.8721 | 1.3919
4614 | 2.8729 | 1.392
4615 | 2.8736 | 1.3921
4616 | 2.8743 | 1.3923
4617 | 2.8751 | 1.3924
4618 | 2.8758 | 1.3925
4619 | 2.8766 | 1.3926
4620 | 2.8773 | 1.3927
4621 | 2.878 | 1.3928
4622 | 2.8788 | 1.393
4623 | 2.8795 | 1.3931
4624 | 2.8803 | 1.3932
4625 | 2.881 | 1.3933
4626 | 2.8817 | 1.3934
4627 | 2.8825 | 1.3936
4628 | 2.8832 | 1.3937
4629 | 2.8839 | 1.3938
4630 | 2.8847 | 1.3939
4631 | 2.8854 | 1.394
4632 | 2.8862 | 1.3941
4633 | 2.8869 | 1.3943
4634 | 2.8876 | 1.3944
4635 | 2.8884 | 1.3945
4636 | 2.8891 | 1.3946
4637 | 2.8899 | 1.3947
4638 | 2.8906 | 1.3949
4639 | 2.8913 | 1.395
4640 | 2.8921 | 1.3951
4641 | 2.8928 | 1.3952
4642 | 2.8936 | 1.3953
4643 | 2.8943 | 1.3955
4644 | 2.895 | 1.3956
4645 | 2.8958 | 1.3957
4646 | 2.8965 | 1.3958
4647 | 2.8973 | 1.3959
4648 | 2.898 | 1.396
4649 | 2.8987 | 1.3962
4650 | 2.8995 | 1.3963
4651 | 2.9002 | 1.3964
4652 | 2.901 | 1.3965
4653 | 2.9017 | 1.3966
4654 | 2.9024 | 1.3968
4655 | 2.9032 | 1.3969
4656 | 2.9039 | 1.397
4657 | 2.9047 | 1.3971
4658 | 2.9054 | 1.3972
4659 | 2.9061 | 1.3974
4660 | 2.9069 | 1.3975
4661 | 2.9076 | 1.3976
4662 | 2.9084 | 1.3977
4663 | 2.9091 | 1.3978
4664 | 2.9098 | 1.398
4665 | 2.9106 | 1.3981
4666 | 2.9113 | 1.3982
4667 | 2.9121 | 1.3983
4668 | 2.9128 | 1.3984
4669 | 2.9136 | 1.3985
4670 | 2.9143 | 1.3987
4671 | 2.915 | 1.3988
4672 | 2.9158 | 1.3989
4673 | 2.9165 | 1.399
4674 | 2.9173 | 1.3991
4675 | 2.918 | 1.3993
4676 | 2.9187 | 1.3994
4677 | 2.9195 | 1.3995
4678 | 2.9202 | 1.3996
4679 | 2.921 | 1.3997
4680 | 2.9217 | 1.3999
4681 | 2.9225 | 1.4
4682 | 2.9232 | 1.4001
4683 | 2.9239 | 1.4002
4684 | 2.9247 | 1.4003
4685 | 2.9254 | 1.4005
4686 | 2.9262 | 1.4006
4687 | 2.9269 | 1.4007
4688 | 2.9277 | 1.4008
4689 | 2.9284 | 1.4009
4690 | 2.9291 | 1.4011
4691 | 2.9299 | 1.4012
4692 | 2.9306 | 1.4013
4693 | 2.9314 | 1.4014
4694 | 2.9321 | 1.4015
4695 | 2.9329 | 1.4017
4696 | 2.9336 | 1.4018
4697 | 2.9343 | 1.4019
4698 | 2.9351 | 1.402
4699 | 2.9358 | 1.4021
4700 | 2.9366 | 1.4023
4701 | 2.9373 | 1.4024
4702 | 2.9381 | 1.4025
4703 | 2.9388 | 1.4026
4704 | 2.9395 | 1.4027
4705 | 2.9403 | 1.4029
4706 | 2.941 | 1.403
4707 | 2.9418 | 1.4031
4708 | 2.9425 | 1.4032
4709 | 2.9433 | 1.4033
4710 | 2.944 | 1.4035
4711 | 2.9447 | 1.4036
4712 | 2.9455 | 1.4037
4713 | 2.9462 | 1.4038
4714 | 2.947 | 1.4039
4715 | 2.9477 | 1.4041
4716 | 2.9485 | 1.4042
4717 | 2.9492 | 1.4043
4718 | 2.95 | 1.4044
4719 | 2.9507 | 1.4045
4720 | 2.9514 | 1.4047
4721 | 2.9522 | 1.4048
4722 | 2.9529 | 1.4049
4723 | 2.9537 | 1.405
4724 | 2.9544 | 1.4051
4725 | 2.9552 | 1.4053
4726 | 2.9559 | 1.4054
4727 | 2.9567 | 1.4055
4728 | 2.9574 | 1.4056
4729 | 2.9582 | 1.4057
4730 | 2.9589 | 1.4059
4731 | 2.9596 | 1.406
4732 | 2.9604 | 1.4061
4733 | 2.9611 | 1.4062
4734 | 2.9619 | 1.4064
4735 | 2.9626 | 1.4065
4736 | 2.9634 | 1.4066
4737 | 2.9641 | 1.4067
4738 | 2.9649 | 1.4068
4739 | 2.9656 | 1.407
4740 | 2.9664 | 1.4071
4741 | 2.9671 | 1.4072
4742 | 2.9678 | 1.4073
4743 | 2.9686 | 1.4074
4744 | 2.9693 | 1.4076
4745 | 2.9701 | 1.4077
4746 | 2.9708 | 1.4078
4747 | 2.9716 | 1.4079
4748 | 2.9723 | 1.408
4749 | 2.9731 | 1.4082
4750 | 2.9738 | 1.4083
4751 | 2.9746 | 1.4084
4752 | 2.9753 | 1.4085
4753 | 2.9761 | 1.4086
4754 | 2.9768 | 1.4088
4755 | 2.9776 | 1.4089
4756 | 2.9783 | 1.409
4757 | 2.979 | 1.4091
4758 | 2.9798 | 1.4093
4759 | 2.9805 | 1.4094
4760 | 2.9813 | 1.4095
4761 | 2.982 | 1.4096
4762 | 2.9828 | 1.4097
4763 | 2.9835 | 1.4099
4764 | 2.9843 | 1.41
4765 | 2.985 | 1.4101
4766 | 2.9858 | 1.4102
4767 | 2.9865 | 1.4103
4768 | 2.9873 | 1.4105
4769 | 2.988 | 1.4106
4770 | 2.9888 | 1.4107
4771 | 2.9895 | 1.4108
4772 | 2.9903 | 1.411
4773 | 2.991 | 1.4111
4774 | 2.9918 | 1.4112
4775 | 2.9925 | 1.4113
4776 | 2.9933 | 1.4114
4777 | 2.994 | 1.4116
4778 | 2.9947 | 1.4117
4779 | 2.9955 | 1.4118
4780 | 2.9962 | 1.4119
4781 | 2.997 | 1.412
4782 | 2.9977 | 1.4122
4783 | 2.9985 | 1.4123
4784 | 2.9992 | 1.4124
4785 | 3 | 1.4125
4786 | 3.0007 | 1.4127
4787 | 3.0015 | 1.4128
4788 | 3.0022 | 1.4129
4789 | 3.003 | 1.413
4790 | 3.0037 | 1.4131
4791 | 3.0045 | 1.4133
4792 | 3.0052 | 1.4134
4793 | 3.006 | 1.4135
4794 | 3.0067 | 1.4136
4795 | 3.0075 | 1.4138
4796 | 3.0082 | 1.4139
4797 | 3.009 | 1.414
4798 | 3.0097 | 1.4141
4799 | 3.0105 | 1.4142
4800 | 3.0112 | 1.4144
4801 | 3.012 | 1.4145
4802 | 3.0127 | 1.4146
4803 | 3.0135 | 1.4147
4804 | 3.0142 | 1.4149
4805 | 3.015 | 1.415
4806 | 3.0157 | 1.4151
4807 | 3.0165 | 1.4152
4808 | 3.0172 | 1.4153
4809 | 3.018 | 1.4155
4810 | 3.0187 | 1.4156
4811 | 3.0195 | 1.4157
4812 | 3.0202 | 1.4158
4813 | 3.021 | 1.416
4814 | 3.0217 | 1.4161
4815 | 3.0225 | 1.4162
4816 | 3.0232 | 1.4163
4817 | 3.024 | 1.4164
4818 | 3.0247 | 1.4166
4819 | 3.0255 | 1.4167
4820 | 3.0262 | 1.4168
4821 | 3.027 | 1.4169
4822 | 3.0277 | 1.4171
4823 | 3.0285 | 1.4172
4824 | 3.0292 | 1.4173
4825 | 3.03 | 1.4174
4826 | 3.0307 | 1.4175
4827 | 3.0315 | 1.4177
4828 | 3.0322 | 1.4178
4829 | 3.033 | 1.4179
4830 | 3.0338 | 1.418
4831 | 3.0345 | 1.4182
4832 | 3.0353 | 1.4183
4833 | 3.036 | 1.4184
4834 | 3.0368 | 1.4185
4835 | 3.0375 | 1.4187
4836 | 3.0383 | 1.4188
4837 | 3.039 | 1.4189
4838 | 3.0398 | 1.419
4839 | 3.0405 | 1.4191
4840 | 3.0413 | 1.4193
4841 | 3.042 | 1.4194
4842 | 3.0428 | 1.4195
4843 | 3.0435 | 1.4196
4844 | 3.0443 | 1.4198
4845 | 3.045 | 1.4199
4846 | 3.0458 | 1.42
4847 | 3.0465 | 1.4201
4848 | 3.0473 | 1.4202
4849 | 3.048 | 1.4204
4850 | 3.0488 | 1.4205
4851 | 3.0496 | 1.4206
4852 | 3.0503 | 1.4207
4853 | 3.0511 | 1.4209
4854 | 3.0518 | 1.421
4855 | 3.0526 | 1.4211
4856 | 3.0533 | 1.4212
4857 | 3.0541 | 1.4214
4858 | 3.0548 | 1.4215
4859 | 3.0556 | 1.4216
4860 | 3.0563 | 1.4217
4861 | 3.0571 | 1.4219
4862 | 3.0578 | 1.422
4863 | 3.0586 | 1.4221
4864 | 3.0593 | 1.4222
4865 | 3.0601 | 1.4223
4866 | 3.0609 | 1.4225
4867 | 3.0616 | 1.4226
4868 | 3.0624 | 1.4227
4869 | 3.0631 | 1.4228
4870 | 3.0639 | 1.423
4871 | 3.0646 | 1.4231
4872 | 3.0654 | 1.4232
4873 | 3.0661 | 1.4233
4874 | 3.0669 | 1.4235
4875 | 3.0676 | 1.4236
4876 | 3.0684 | 1.4237
4877 | 3.0692 | 1.4238
4878 | 3.0699 | 1.424
4879 | 3.0707 | 1.4241
4880 | 3.0714 | 1.4242
4881 | 3.0722 | 1.4243
4882 | 3.0729 | 1.4244
4883 | 3.0737 | 1.4246
4884 | 3.0744 | 1.4247
4885 | 3.0752 | 1.4248
4886 | 3.076 | 1.4249
4887 | 3.0767 | 1.4251
4888 | 3.0775 | 1.4252
4889 | 3.0782 | 1.4253
4890 | 3.079 | 1.4254
4891 | 3.0797 | 1.4256
4892 | 3.0805 | 1.4257
4893 | 3.0812 | 1.4258
4894 | 3.082 | 1.4259
4895 | 3.0828 | 1.4261
4896 | 3.0835 | 1.4262
4897 | 3.0843 | 1.4263
4898 | 3.085 | 1.4264
4899 | 3.0858 | 1.4266
4900 | 3.0865 | 1.4267
4901 | 3.0873 | 1.4268
4902 | 3.088 | 1.4269
4903 | 3.0888 | 1.4271
4904 | 3.0896 | 1.4272
4905 | 3.0903 | 1.4273
4906 | 3.0911 | 1.4274
4907 | 3.0918 | 1.4276
4908 | 3.0926 | 1.4277
4909 | 3.0933 | 1.4278
4910 | 3.0941 | 1.4279
4911 | 3.0949 | 1.428
4912 | 3.0956 | 1.4282
4913 | 3.0964 | 1.4283
4914 | 3.0971 | 1.4284
4915 | 3.0979 | 1.4285
4916 | 3.0986 | 1.4287
4917 | 3.0994 | 1.4288
4918 | 3.1002 | 1.4289
4919 | 3.1009 | 1.429
4920 | 3.1017 | 1.4292
4921 | 3.1024 | 1.4293
4922 | 3.1032 | 1.4294
4923 | 3.1039 | 1.4295
4924 | 3.1047 | 1.4297
4925 | 3.1055 | 1.4298
4926 | 3.1062 | 1.4299
4927 | 3.107 | 1.43
4928 | 3.1077 | 1.4302
4929 | 3.1085 | 1.4303
4930 | 3.1093 | 1.4304
4931 | 3.11 | 1.4305
4932 | 3.1108 | 1.4307
4933 | 3.1115 | 1.4308
4934 | 3.1123 | 1.4309
4935 | 3.113 | 1.431
4936 | 3.1138 | 1.4312
4937 | 3.1146 | 1.4313
4938 | 3.1153 | 1.4314
4939 | 3.1161 | 1.4315
4940 | 3.1168 | 1.4317
4941 | 3.1176 | 1.4318
4942 | 3.1184 | 1.4319
4943 | 3.1191 | 1.432
4944 | 3.1199 | 1.4322
4945 | 3.1206 | 1.4323
4946 | 3.1214 | 1.4324
4947 | 3.1222 | 1.4325
4948 | 3.1229 | 1.4327
4949 | 3.1237 | 1.4328
4950 | 3.1244 | 1.4329
4951 | 3.1252 | 1.433
4952 | 3.126 | 1.4332
4953 | 3.1267 | 1.4333
4954 | 3.1275 | 1.4334
4955 | 3.1282 | 1.4335
4956 | 3.129 | 1.4337
4957 | 3.1298 | 1.4338
4958 | 3.1305 | 1.4339
4959 | 3.1313 | 1.434
4960 | 3.132 | 1.4342
4961 | 3.1328 | 1.4343
4962 | 3.1336 | 1.4344
4963 | 3.1343 | 1.4346
4964 | 3.1351 | 1.4347
4965 | 3.1358 | 1.4348
4966 | 3.1366 | 1.4349
4967 | 3.1374 | 1.4351
4968 | 3.1381 | 1.4352
4969 | 3.1389 | 1.4353
4970 | 3.1396 | 1.4354
4971 | 3.1404 | 1.4356
4972 | 3.1412 | 1.4357
4973 | 3.1419 | 1.4358
4974 | 3.1427 | 1.4359
4975 | 3.1434 | 1.4361
4976 | 3.1442 | 1.4362
4977 | 3.145 | 1.4363
4978 | 3.1457 | 1.4364
4979 | 3.1465 | 1.4366
4980 | 3.1473 | 1.4367
4981 | 3.148 | 1.4368
4982 | 3.1488 | 1.4369
4983 | 3.1495 | 1.4371
4984 | 3.1503 | 1.4372
4985 | 3.1511 | 1.4373
4986 | 3.1518 | 1.4374
4987 | 3.1526 | 1.4376
4988 | 3.1533 | 1.4377
4989 | 3.1541 | 1.4378
4990 | 3.1549 | 1.4379
4991 | 3.1556 | 1.4381
4992 | 3.1564 | 1.4382
4993 | 3.1572 | 1.4383
4994 | 3.1579 | 1.4385
4995 | 3.1587 | 1.4386
4996 | 3.1594 | 1.4387
4997 | 3.1602 | 1.4388
4998 | 3.161 | 1.439
4999 | 3.1617 | 1.4391
5000 | 3.1625 | 1.4392
5001 | 3.1633 | 1.4393
5002 | 3.164 | 1.4395
5003 | 3.1648 | 1.4396
5004 | 3.1656 | 1.4397
5005 | 3.1663 | 1.4398
5006 | 3.1671 | 1.44
5007 | 3.1678 | 1.4401
5008 | 3.1686 | 1.4402
5009 | 3.1694 | 1.4404
5010 | 3.1701 | 1.4405
5011 | 3.1709 | 1.4406
5012 | 3.1717 | 1.4407
5013 | 3.1724 | 1.4409
5014 | 3.1732 | 1.441
5015 | 3.174 | 1.4411
5016 | 3.1747 | 1.4412
5017 | 3.1755 | 1.4414
5018 | 3.1762 | 1.4415
5019 | 3.177 | 1.4416
5020 | 3.1778 | 1.4417
5021 | 3.1785 | 1.4419
5022 | 3.1793 | 1.442
5023 | 3.1801 | 1.4421
5024 | 3.1808 | 1.4423
5025 | 3.1816 | 1.4424
5026 | 3.1824 | 1.4425
5027 | 3.1831 | 1.4426
5028 | 3.1839 | 1.4428
5029 | 3.1847 | 1.4429
5030 | 3.1854 | 1.443
5031 | 3.1862 | 1.4431
5032 | 3.187 | 1.4433
5033 | 3.1877 | 1.4434
5034 | 3.1885 | 1.4435
5035 | 3.1892 | 1.4437
5036 | 3.19 | 1.4438
5037 | 3.1908 | 1.4439
5038 | 3.1915 | 1.444
5039 | 3.1923 | 1.4442
5040 | 3.1931 | 1.4443
5041 | 3.1938 | 1.4444
5042 | 3.1946 | 1.4445
5043 | 3.1954 | 1.4447
5044 | 3.1961 | 1.4448
5045 | 3.1969 | 1.4449
5046 | 3.1977 | 1.4451
5047 | 3.1984 | 1.4452
5048 | 3.1992 | 1.4453
5049 | 3.2 | 1.4454
5050 | 3.2007 | 1.4456
5051 | 3.2015 | 1.4457
5052 | 3.2023 | 1.4458
5053 | 3.203 | 1.4459
5054 | 3.2038 | 1.4461
5055 | 3.2046 | 1.4462
5056 | 3.2053 | 1.4463
5057 | 3.2061 | 1.4465
5058 | 3.2069 | 1.4466
5059 | 3.2076 | 1.4467
5060 | 3.2084 | 1.4468
5061 | 3.2092 | 1.447
5062 | 3.2099 | 1.4471
5063 | 3.2107 | 1.4472
5064 | 3.2115 | 1.4473
5065 | 3.2122 | 1.4475
5066 | 3.213 | 1.4476
5067 | 3.2138 | 1.4477
5068 | 3.2145 | 1.4479
5069 | 3.2153 | 1.448
5070 | 3.2161 | 1.4481
5071 | 3.2168 | 1.4482
5072 | 3.2176 | 1.4484
5073 | 3.2184 | 1.4485
5074 | 3.2191 | 1.4486
5075 | 3.2199 | 1.4488
5076 | 3.2207 | 1.4489
5077 | 3.2215 | 1.449
5078 | 3.2222 | 1.4491
5079 | 3.223 | 1.4493
5080 | 3.2238 | 1.4494
5081 | 3.2245 | 1.4495
5082 | 3.2253 | 1.4497
5083 | 3.2261 | 1.4498
5084 | 3.2268 | 1.4499
5085 | 3.2276 | 1.45
5086 | 3.2284 | 1.4502
5087 | 3.2291 | 1.4503
5088 | 3.2299 | 1.4504
5089 | 3.2307 | 1.4506
5090 | 3.2314 | 1.4507
5091 | 3.2322 | 1.4508
5092 | 3.233 | 1.4509
5093 | 3.2338 | 1.4511
5094 | 3.2345 | 1.4512
5095 | 3.2353 | 1.4513
5096 | 3.2361 | 1.4515
5097 | 3.2368 | 1.4516
5098 | 3.2376 | 1.4517
5099 | 3.2384 | 1.4518
5100 | 3.2391 | 1.452
5101 | 3.2399 | 1.4521
5102 | 3.2407 | 1.4522
5103 | 3.2414 | 1.4524
5104 | 3.2422 | 1.4525
5105 | 3.243 | 1.4526
5106 | 3.2438 | 1.4527
5107 | 3.2445 | 1.4529
5108 | 3.2453 | 1.453
5109 | 3.2461 | 1.4531
5110 | 3.2468 | 1.4533
5111 | 3.2476 | 1.4534
5112 | 3.2484 | 1.4535
5113 | 3.2491 | 1.4536
5114 | 3.2499 | 1.4538
5115 | 3.2507 | 1.4539
5116 | 3.2515 | 1.454
5117 | 3.2522 | 1.4542
5118 | 3.253 | 1.4543
5119 | 3.2538 | 1.4544
5120 | 3.2545 | 1.4545
5121 | 3.2553 | 1.4547
5122 | 3.2561 | 1.4548
5123 | 3.2569 | 1.4549
5124 | 3.2576 | 1.4551
5125 | 3.2584 | 1.4552
5126 | 3.2592 | 1.4553
5127 | 3.2599 | 1.4554
5128 | 3.2607 | 1.4556
5129 | 3.2615 | 1.4557
5130 | 3.2623 | 1.4558
5131 | 3.263 | 1.456
5132 | 3.2638 | 1.4561
5133 | 3.2646 | 1.4562
5134 | 3.2653 | 1.4564
5135 | 3.2661 | 1.4565
5136 | 3.2669 | 1.4566
5137 | 3.2677 | 1.4567
5138 | 3.2684 | 1.4569
5139 | 3.2692 | 1.457
5140 | 3.27 | 1.4571
5141 | 3.2708 | 1.4573
5142 | 3.2715 | 1.4574
5143 | 3.2723 | 1.4575
5144 | 3.2731 | 1.4577
5145 | 3.2738 | 1.4578
5146 | 3.2746 | 1.4579
5147 | 3.2754 | 1.458
5148 | 3.2762 | 1.4582
5149 | 3.2769 | 1.4583
5150 | 3.2777 | 1.4584
5151 | 3.2785 | 1.4586
5152 | 3.2793 | 1.4587
5153 | 3.28 | 1.4588
5154 | 3.2808 | 1.4589
5155 | 3.2816 | 1.4591
5156 | 3.2824 | 1.4592
5157 | 3.2831 | 1.4593
5158 | 3.2839 | 1.4595
5159 | 3.2847 | 1.4596
5160 | 3.2854 | 1.4597
5161 | 3.2862 | 1.4599
5162 | 3.287 | 1.46
5163 | 3.2878 | 1.4601
5164 | 3.2885 | 1.4602
5165 | 3.2893 | 1.4604
5166 | 3.2901 | 1.4605
5167 | 3.2909 | 1.4606
5168 | 3.2916 | 1.4608
5169 | 3.2924 | 1.4609
5170 | 3.2932 | 1.461
5171 | 3.294 | 1.4612
5172 | 3.2947 | 1.4613
5173 | 3.2955 | 1.4614
5174 | 3.2963 | 1.4616
5175 | 3.2971 | 1.4617
5176 | 3.2978 | 1.4618
5177 | 3.2986 | 1.4619
5178 | 3.2994 | 1.4621
5179 | 3.3002 | 1.4622
5180 | 3.3009 | 1.4623
5181 | 3.3017 | 1.4625
5182 | 3.3025 | 1.4626
5183 | 3.3033 | 1.4627
5184 | 3.304 | 1.4629
5185 | 3.3048 | 1.463
5186 | 3.3056 | 1.4631
5187 | 3.3064 | 1.4632
5188 | 3.3071 | 1.4634
5189 | 3.3079 | 1.4635
5190 | 3.3087 | 1.4636
5191 | 3.3095 | 1.4638
5192 | 3.3102 | 1.4639
5193 | 3.311 | 1.464
5194 | 3.3118 | 1.4642
5195 | 3.3126 | 1.4643
5196 | 3.3133 | 1.4644
5197 | 3.3141 | 1.4646
5198 | 3.3149 | 1.4647
5199 | 3.3157 | 1.4648
5200 | 3.3165 | 1.4649
5201 | 3.3172 | 1.4651
5202 | 3.318 | 1.4652
5203 | 3.3188 | 1.4653
5204 | 3.3196 | 1.4655
5205 | 3.3203 | 1.4656
5206 | 3.3211 | 1.4657
5207 | 3.3219 | 1.4659
5208 | 3.3227 | 1.466
5209 | 3.3234 | 1.4661
5210 | 3.3242 | 1.4663
5211 | 3.325 | 1.4664
5212 | 3.3258 | 1.4665
5213 | 3.3266 | 1.4667
5214 | 3.3273 | 1.4668
5215 | 3.3281 | 1.4669
5216 | 3.3289 | 1.467
5217 | 3.3297 | 1.4672
5218 | 3.3304 | 1.4673
5219 | 3.3312 | 1.4674
5220 | 3.332 | 1.4676
5221 | 3.3328 | 1.4677
5222 | 3.3336 | 1.4678
5223 | 3.3343 | 1.468
5224 | 3.3351 | 1.4681
5225 | 3.3359 | 1.4682
5226 | 3.3367 | 1.4684
5227 | 3.3375 | 1.4685
5228 | 3.3382 | 1.4686
5229 | 3.339 | 1.4688
5230 | 3.3398 | 1.4689
5231 | 3.3406 | 1.469
5232 | 3.3413 | 1.4692
5233 | 3.3421 | 1.4693
5234 | 3.3429 | 1.4694
5235 | 3.3437 | 1.4695
5236 | 3.3445 | 1.4697
5237 | 3.3452 | 1.4698
5238 | 3.346 | 1.4699
5239 | 3.3468 | 1.4701
5240 | 3.3476 | 1.4702
5241 | 3.3484 | 1.4703
5242 | 3.3491 | 1.4705
5243 | 3.3499 | 1.4706
5244 | 3.3507 | 1.4707
5245 | 3.3515 | 1.4709
5246 | 3.3523 | 1.471
5247 | 3.353 | 1.4711
5248 | 3.3538 | 1.4713
5249 | 3.3546 | 1.4714
5250 | 3.3554 | 1.4715
5251 | 3.3562 | 1.4717
5252 | 3.3569 | 1.4718
5253 | 3.3577 | 1.4719
5254 | 3.3585 | 1.4721
5255 | 3.3593 | 1.4722
5256 | 3.3601 | 1.4723
5257 | 3.3608 | 1.4725
5258 | 3.3616 | 1.4726
5259 | 3.3624 | 1.4727
5260 | 3.3632 | 1.4729
5261 | 3.364 | 1.473
5262 | 3.3647 | 1.4731
5263 | 3.3655 | 1.4732
5264 | 3.3663 | 1.4734
5265 | 3.3671 | 1.4735
5266 | 3.3679 | 1.4736
5267 | 3.3686 | 1.4738
5268 | 3.3694 | 1.4739
5269 | 3.3702 | 1.474
5270 | 3.371 | 1.4742
5271 | 3.3718 | 1.4743
5272 | 3.3726 | 1.4744
5273 | 3.3733 | 1.4746
5274 | 3.3741 | 1.4747
5275 | 3.3749 | 1.4748
5276 | 3.3757 | 1.475
5277 | 3.3765 | 1.4751
5278 | 3.3772 | 1.4752
5279 | 3.378 | 1.4754
5280 | 3.3788 | 1.4755
5281 | 3.3796 | 1.4756
5282 | 3.3804 | 1.4758
5283 | 3.3812 | 1.4759
5284 | 3.3819 | 1.476
5285 | 3.3827 | 1.4762
5286 | 3.3835 | 1.4763
5287 | 3.3843 | 1.4764
5288 | 3.3851 | 1.4766
5289 | 3.3859 | 1.4767
5290 | 3.3866 | 1.4768
5291 | 3.3874 | 1.477
5292 | 3.3882 | 1.4771
5293 | 3.389 | 1.4772
5294 | 3.3898 | 1.4774
5295 | 3.3906 | 1.4775
5296 | 3.3913 | 1.4776
5297 | 3.3921 | 1.4778
5298 | 3.3929 | 1.4779
5299 | 3.3937 | 1.478
5300 | 3.3945 | 1.4782
5301 | 3.3953 | 1.4783
5302 | 3.396 | 1.4784
5303 | 3.3968 | 1.4786
5304 | 3.3976 | 1.4787
5305 | 3.3984 | 1.4788
5306 | 3.3992 | 1.479
5307 | 3.4 | 1.4791
5308 | 3.4007 | 1.4792
5309 | 3.4015 | 1.4794
5310 | 3.4023 | 1.4795
5311 | 3.4031 | 1.4796
5312 | 3.4039 | 1.4798
5313 | 3.4047 | 1.4799
5314 | 3.4054 | 1.48
5315 | 3.4062 | 1.4802
5316 | 3.407 | 1.4803
5317 | 3.4078 | 1.4804
5318 | 3.4086 | 1.4806
5319 | 3.4094 | 1.4807
5320 | 3.4102 | 1.4808
5321 | 3.4109 | 1.481
5322 | 3.4117 | 1.4811
5323 | 3.4125 | 1.4812
5324 | 3.4133 | 1.4814
5325 | 3.4141 | 1.4815
5326 | 3.4149 | 1.4816
5327 | 3.4157 | 1.4818
5328 | 3.4164 | 1.4819
5329 | 3.4172 | 1.482
5330 | 3.418 | 1.4822
5331 | 3.4188 | 1.4823
5332 | 3.4196 | 1.4824
5333 | 3.4204 | 1.4826
5334 | 3.4212 | 1.4827
5335 | 3.4219 | 1.4828
5336 | 3.4227 | 1.483
5337 | 3.4235 | 1.4831
5338 | 3.4243 | 1.4833
5339 | 3.4251 | 1.4834
5340 | 3.4259 | 1.4835
5341 | 3.4267 | 1.4837
5342 | 3.4274 | 1.4838
5343 | 3.4282 | 1.4839
5344 | 3.429 | 1.4841
5345 | 3.4298 | 1.4842
5346 | 3.4306 | 1.4843
5347 | 3.4314 | 1.4845
5348 | 3.4322 | 1.4846
5349 | 3.433 | 1.4847
5350 | 3.4337 | 1.4849
5351 | 3.4345 | 1.485
5352 | 3.4353 | 1.4851
5353 | 3.4361 | 1.4853
5354 | 3.4369 | 1.4854
5355 | 3.4377 | 1.4855
5356 | 3.4385 | 1.4857
5357 | 3.4393 | 1.4858
5358 | 3.44 | 1.4859
5359 | 3.4408 | 1.4861
5360 | 3.4416 | 1.4862
5361 | 3.4424 | 1.4863
5362 | 3.4432 | 1.4865
5363 | 3.444 | 1.4866
5364 | 3.4448 | 1.4868
5365 | 3.4456 | 1.4869
5366 | 3.4463 | 1.487
5367 | 3.4471 | 1.4872
5368 | 3.4479 | 1.4873
5369 | 3.4487 | 1.4874
5370 | 3.4495 | 1.4876
5371 | 3.4503 | 1.4877
5372 | 3.4511 | 1.4878
5373 | 3.4519 | 1.488
5374 | 3.4527 | 1.4881
5375 | 3.4534 | 1.4882
5376 | 3.4542 | 1.4884
5377 | 3.455 | 1.4885
5378 | 3.4558 | 1.4886
5379 | 3.4566 | 1.4888
5380 | 3.4574 | 1.4889
5381 | 3.4582 | 1.489
5382 | 3.459 | 1.4892
5383 | 3.4598 | 1.4893
5384 | 3.4605 | 1.4895
5385 | 3.4613 | 1.4896
5386 | 3.4621 | 1.4897
5387 | 3.4629 | 1.4899
5388 | 3.4637 | 1.49
5389 | 3.4645 | 1.4901
5390 | 3.4653 | 1.4903
5391 | 3.4661 | 1.4904
5392 | 3.4669 | 1.4905
5393 | 3.4677 | 1.4907
5394 | 3.4684 | 1.4908
5395 | 3.4692 | 1.4909
5396 | 3.47 | 1.4911
5397 | 3.4708 | 1.4912
5398 | 3.4716 | 1.4914
5399 | 3.4724 | 1.4915
5400 | 3.4732 | 1.4916
5401 | 3.474 | 1.4918
5402 | 3.4748 | 1.4919
5403 | 3.4756 | 1.492
5404 | 3.4764 | 1.4922
5405 | 3.4771 | 1.4923
5406 | 3.4779 | 1.4924
5407 | 3.4787 | 1.4926
5408 | 3.4795 | 1.4927
5409 | 3.4803 | 1.4928
5410 | 3.4811 | 1.493
5411 | 3.4819 | 1.4931
5412 | 3.4827 | 1.4933
5413 | 3.4835 | 1.4934
5414 | 3.4843 | 1.4935
5415 | 3.4851 | 1.4937
5416 | 3.4858 | 1.4938
5417 | 3.4866 | 1.4939
5418 | 3.4874 | 1.4941
5419 | 3.4882 | 1.4942
5420 | 3.489 | 1.4943
5421 | 3.4898 | 1.4945
5422 | 3.4906 | 1.4946
5423 | 3.4914 | 1.4948
5424 | 3.4922 | 1.4949
5425 | 3.493 | 1.495
5426 | 3.4938 | 1.4952
5427 | 3.4946 | 1.4953
5428 | 3.4954 | 1.4954
5429 | 3.4962 | 1.4956
5430 | 3.4969 | 1.4957
5431 | 3.4977 | 1.4958
5432 | 3.4985 | 1.496
5433 | 3.4993 | 1.4961
5434 | 3.5001 | 1.4963
5435 | 3.5009 | 1.4964
5436 | 3.5017 | 1.4965
5437 | 3.5025 | 1.4967
5438 | 3.5033 | 1.4968
5439 | 3.5041 | 1.4969
5440 | 3.5049 | 1.4971
5441 | 3.5057 | 1.4972
5442 | 3.5065 | 1.4973
5443 | 3.5073 | 1.4975
5444 | 3.5081 | 1.4976
5445 | 3.5088 | 1.4978
5446 | 3.5096 | 1.4979
5447 | 3.5104 | 1.498
5448 | 3.5112 | 1.4982
5449 | 3.512 | 1.4983
5450 | 3.5128 | 1.4984
5451 | 3.5136 | 1.4986
5452 | 3.5144 | 1.4987
5453 | 3.5152 | 1.4989
5454 | 3.516 | 1.499
5455 | 3.5168 | 1.4991
5456 | 3.5176 | 1.4993
5457 | 3.5184 | 1.4994
5458 | 3.5192 | 1.4995
5459 | 3.52 | 1.4997
5460 | 3.5208 | 1.4998
5461 | 3.5216 | 1.5
5462 | 3.5224 | 1.5001
5463 | 3.5232 | 1.5002
5464 | 3.5239 | 1.5004
5465 | 3.5247 | 1.5005
5466 | 3.5255 | 1.5006
5467 | 3.5263 | 1.5008
5468 | 3.5271 | 1.5009
5469 | 3.5279 | 1.5011
5470 | 3.5287 | 1.5012
5471 | 3.5295 | 1.5013
5472 | 3.5303 | 1.5015
5473 | 3.5311 | 1.5016
5474 | 3.5319 | 1.5017
5475 | 3.5327 | 1.5019
5476 | 3.5335 | 1.502
5477 | 3.5343 | 1.5022
5478 | 3.5351 | 1.5023
5479 | 3.5359 | 1.5024
5480 | 3.5367 | 1.5026
5481 | 3.5375 | 1.5027
5482 | 3.5383 | 1.5028
5483 | 3.5391 | 1.503
5484 | 3.5399 | 1.5031
5485 | 3.5407 | 1.5033
5486 | 3.5415 | 1.5034
5487 | 3.5423 | 1.5035
5488 | 3.5431 | 1.5037
5489 | 3.5439 | 1.5038
5490 | 3.5447 | 1.5039
5491 | 3.5454 | 1.5041
5492 | 3.5462 | 1.5042
5493 | 3.547 | 1.5044
5494 | 3.5478 | 1.5045
5495 | 3.5486 | 1.5046
5496 | 3.5494 | 1.5048
5497 | 3.5502 | 1.5049
5498 | 3.551 | 1.5051
5499 | 3.5518 | 1.5052
5500 | 3.5526 | 1.5053
5501 | 3.5534 | 1.5055
5502 | 3.5542 | 1.5056
5503 | 3.555 | 1.5057
5504 | 3.5558 | 1.5059
5505 | 3.5566 | 1.506
5506 | 3.5574 | 1.5062
5507 | 3.5582 | 1.5063
5508 | 3.559 | 1.5064
5509 | 3.5598 | 1.5066
5510 | 3.5606 | 1.5067
5511 | 3.5614 | 1.5069
5512 | 3.5622 | 1.507
5513 | 3.563 | 1.5071
5514 | 3.5638 | 1.5073
5515 | 3.5646 | 1.5074
5516 | 3.5654 | 1.5075
5517 | 3.5662 | 1.5077
5518 | 3.567 | 1.5078
5519 | 3.5678 | 1.508
5520 | 3.5686 | 1.5081
5521 | 3.5694 | 1.5082
5522 | 3.5702 | 1.5084
5523 | 3.571 | 1.5085
5524 | 3.5718 | 1.5087
5525 | 3.5726 | 1.5088
5526 | 3.5734 | 1.5089
5527 | 3.5742 | 1.5091
5528 | 3.575 | 1.5092
5529 | 3.5758 | 1.5094
5530 | 3.5766 | 1.5095
5531 | 3.5774 | 1.5096
5532 | 3.5782 | 1.5098
5533 | 3.579 | 1.5099
5534 | 3.5798 | 1.51
5535 | 3.5806 | 1.5102
5536 | 3.5814 | 1.5103
5537 | 3.5822 | 1.5105
5538 | 3.583 | 1.5106
5539 | 3.5838 | 1.5107
5540 | 3.5846 | 1.5109
5541 | 3.5854 | 1.511
5542 | 3.5862 | 1.5112
5543 | 3.587 | 1.5113
5544 | 3.5878 | 1.5114
5545 | 3.5886 | 1.5116
5546 | 3.5894 | 1.5117
5547 | 3.5902 | 1.5119
5548 | 3.591 | 1.512
5549 | 3.5918 | 1.5121
5550 | 3.5926 | 1.5123
5551 | 3.5934 | 1.5124
5552 | 3.5942 | 1.5126
5553 | 3.595 | 1.5127
5554 | 3.5958 | 1.5128
5555 | 3.5966 | 1.513
5556 | 3.5974 | 1.5131
5557 | 3.5982 | 1.5133
5558 | 3.599 | 1.5134
5559 | 3.5998 | 1.5135
5560 | 3.6006 | 1.5137
5561 | 3.6014 | 1.5138
5562 | 3.6022 | 1.514
5563 | 3.6031 | 1.5141
5564 | 3.6039 | 1.5142
5565 | 3.6047 | 1.5144
5566 | 3.6055 | 1.5145
5567 | 3.6063 | 1.5147
5568 | 3.6071 | 1.5148
5569 | 3.6079 | 1.5149
5570 | 3.6087 | 1.5151
5571 | 3.6095 | 1.5152
5572 | 3.6103 | 1.5154
5573 | 3.6111 | 1.5155
5574 | 3.6119 | 1.5156
5575 | 3.6127 | 1.5158
5576 | 3.6135 | 1.5159
5577 | 3.6143 | 1.5161
5578 | 3.6151 | 1.5162
5579 | 3.6159 | 1.5163
5580 | 3.6167 | 1.5165
5581 | 3.6175 | 1.5166
5582 | 3.6183 | 1.5168
5583 | 3.6191 | 1.5169
5584 | 3.6199 | 1.517
5585 | 3.6207 | 1.5172
5586 | 3.6215 | 1.5173
5587 | 3.6223 | 1.5175
5588 | 3.6231 | 1.5176
5589 | 3.6239 | 1.5177
5590 | 3.6248 | 1.5179
5591 | 3.6256 | 1.518
5592 | 3.6264 | 1.5182
5593 | 3.6272 | 1.5183
5594 | 3.628 | 1.5184
5595 | 3.6288 | 1.5186
5596 | 3.6296 | 1.5187
5597 | 3.6304 | 1.5189
5598 | 3.6312 | 1.519
5599 | 3.632 | 1.5191
5600 | 3.6328 | 1.5193
5601 | 3.6336 | 1.5194
5602 | 3.6344 | 1.5196
5603 | 3.6352 | 1.5197
5604 | 3.636 | 1.5199
5605 | 3.6368 | 1.52
5606 | 3.6376 | 1.5201
5607 | 3.6384 | 1.5203
5608 | 3.6392 | 1.5204
5609 | 3.6401 | 1.5206
5610 | 3.6409 | 1.5207
5611 | 3.6417 | 1.5208
5612 | 3.6425 | 1.521
5613 | 3.6433 | 1.5211
5614 | 3.6441 | 1.5213
5615 | 3.6449 | 1.5214
5616 | 3.6457 | 1.5215
5617 | 3.6465 | 1.5217
5618 | 3.6473 | 1.5218
5619 | 3.6481 | 1.522
5620 | 3.6489 | 1.5221
5621 | 3.6497 | 1.5223
5622 | 3.6505 | 1.5224
5623 | 3.6513 | 1.5225
5624 | 3.6522 | 1.5227
5625 | 3.653 | 1.5228
5626 | 3.6538 | 1.523
5627 | 3.6546 | 1.5231
5628 | 3.6554 | 1.5232
5629 | 3.6562 | 1.5234
5630 | 3.657 | 1.5235
5631 | 3.6578 | 1.5237
5632 | 3.6586 | 1.5238
5633 | 3.6594 | 1.524
5634 | 3.6602 | 1.5241
5635 | 3.661 | 1.5242
5636 | 3.6618 | 1.5244
5637 | 3.6627 | 1.5245
5638 | 3.6635 | 1.5247
5639 | 3.6643 | 1.5248
5640 | 3.6651 | 1.5249
5641 | 3.6659 | 1.5251
5642 | 3.6667 | 1.5252
5643 | 3.6675 | 1.5254
5644 | 3.6683 | 1.5255
5645 | 3.6691 | 1.5257
5646 | 3.6699 | 1.5258
5647 | 3.6707 | 1.5259
5648 | 3.6715 | 1.5261
5649 | 3.6724 | 1.5262
5650 | 3.6732 | 1.5264
5651 | 3.674 | 1.5265
5652 | 3.6748 | 1.5266
5653 | 3.6756 | 1.5268
5654 | 3.6764 | 1.5269
5655 | 3.6772 | 1.5271
5656 | 3.678 | 1.5272
5657 | 3.6788 | 1.5274
5658 | 3.6796 | 1.5275
5659 | 3.6805 | 1.5276
5660 | 3.6813 | 1.5278
5661 | 3.6821 | 1.5279
5662 | 3.6829 | 1.5281
5663 | 3.6837 | 1.5282
5664 | 3.6845 | 1.5284
5665 | 3.6853 | 1.5285
5666 | 3.6861 | 1.5286
5667 | 3.6869 | 1.5288
5668 | 3.6877 | 1.5289
5669 | 3.6886 | 1.5291
5670 | 3.6894 | 1.5292
5671 | 3.6902 | 1.5294
5672 | 3.691 | 1.5295
5673 | 3.6918 | 1.5296
5674 | 3.6926 | 1.5298
5675 | 3.6934 | 1.5299
5676 | 3.6942 | 1.5301
5677 | 3.695 | 1.5302
5678 | 3.6959 | 1.5304
5679 | 3.6967 | 1.5305
5680 | 3.6975 | 1.5306
5681 | 3.6983 | 1.5308
5682 | 3.6991 | 1.5309
5683 | 3.6999 | 1.5311
5684 | 3.7007 | 1.5312
5685 | 3.7015 | 1.5314
5686 | 3.7023 | 1.5315
5687 | 3.7032 | 1.5316
5688 | 3.704 | 1.5318
5689 | 3.7048 | 1.5319
5690 | 3.7056 | 1.5321
5691 | 3.7064 | 1.5322
5692 | 3.7072 | 1.5324
5693 | 3.708 | 1.5325
5694 | 3.7088 | 1.5326
5695 | 3.7097 | 1.5328
5696 | 3.7105 | 1.5329
5697 | 3.7113 | 1.5331
5698 | 3.7121 | 1.5332
5699 | 3.7129 | 1.5334
5700 | 3.7137 | 1.5335
5701 | 3.7145 | 1.5337
5702 | 3.7153 | 1.5338
5703 | 3.7162 | 1.5339
5704 | 3.717 | 1.5341
5705 | 3.7178 | 1.5342
5706 | 3.7186 | 1.5344
5707 | 3.7194 | 1.5345
5708 | 3.7202 | 1.5347
5709 | 3.721 | 1.5348
5710 | 3.7219 | 1.5349
5711 | 3.7227 | 1.5351
5712 | 3.7235 | 1.5352
5713 | 3.7243 | 1.5354
5714 | 3.7251 | 1.5355
5715 | 3.7259 | 1.5357
5716 | 3.7267 | 1.5358
5717 | 3.7276 | 1.536
5718 | 3.7284 | 1.5361
5719 | 3.7292 | 1.5362
5720 | 3.73 | 1.5364
5721 | 3.7308 | 1.5365
5722 | 3.7316 | 1.5367
5723 | 3.7324 | 1.5368
5724 | 3.7333 | 1.537
5725 | 3.7341 | 1.5371
5726 | 3.7349 | 1.5372
5727 | 3.7357 | 1.5374
5728 | 3.7365 | 1.5375
5729 | 3.7373 | 1.5377
5730 | 3.7381 | 1.5378
5731 | 3.739 | 1.538
5732 | 3.7398 | 1.5381
5733 | 3.7406 | 1.5383
5734 | 3.7414 | 1.5384
5735 | 3.7422 | 1.5385
5736 | 3.743 | 1.5387
5737 | 3.7439 | 1.5388
5738 | 3.7447 | 1.539
5739 | 3.7455 | 1.5391
5740 | 3.7463 | 1.5393
5741 | 3.7471 | 1.5394
5742 | 3.7479 | 1.5396
5743 | 3.7487 | 1.5397
5744 | 3.7496 | 1.5398
5745 | 3.7504 | 1.54
5746 | 3.7512 | 1.5401
5747 | 3.752 | 1.5403
5748 | 3.7528 | 1.5404
5749 | 3.7536 | 1.5406
5750 | 3.7545 | 1.5407
5751 | 3.7553 | 1.5409
5752 | 3.7561 | 1.541
5753 | 3.7569 | 1.5412
5754 | 3.7577 | 1.5413
5755 | 3.7586 | 1.5414
5756 | 3.7594 | 1.5416
5757 | 3.7602 | 1.5417
5758 | 3.761 | 1.5419
5759 | 3.7618 | 1.542
5760 | 3.7626 | 1.5422
5761 | 3.7635 | 1.5423
5762 | 3.7643 | 1.5425
5763 | 3.7651 | 1.5426
5764 | 3.7659 | 1.5427
5765 | 3.7667 | 1.5429
5766 | 3.7675 | 1.543
5767 | 3.7684 | 1.5432
5768 | 3.7692 | 1.5433
5769 | 3.77 | 1.5435
5770 | 3.7708 | 1.5436
5771 | 3.7716 | 1.5438
5772 | 3.7725 | 1.5439
5773 | 3.7733 | 1.5441
5774 | 3.7741 | 1.5442
5775 | 3.7749 | 1.5443
5776 | 3.7757 | 1.5445
5777 | 3.7765 | 1.5446
5778 | 3.7774 | 1.5448
5779 | 3.7782 | 1.5449
5780 | 3.779 | 1.5451
5781 | 3.7798 | 1.5452
5782 | 3.7806 | 1.5454
5783 | 3.7815 | 1.5455
5784 | 3.7823 | 1.5457
5785 | 3.7831 | 1.5458
5786 | 3.7839 | 1.546
5787 | 3.7847 | 1.5461
5788 | 3.7856 | 1.5462
5789 | 3.7864 | 1.5464
5790 | 3.7872 | 1.5465
5791 | 3.788 | 1.5467
5792 | 3.7888 | 1.5468
5793 | 3.7897 | 1.547
5794 | 3.7905 | 1.5471
5795 | 3.7913 | 1.5473
5796 | 3.7921 | 1.5474
5797 | 3.7929 | 1.5476
5798 | 3.7938 | 1.5477
5799 | 3.7946 | 1.5479
5800 | 3.7954 | 1.548
5801 | 3.7962 | 1.5481
5802 | 3.797 | 1.5483
5803 | 3.7979 | 1.5484
5804 | 3.7987 | 1.5486
5805 | 3.7995 | 1.5487
5806 | 3.8003 | 1.5489
5807 | 3.8011 | 1.549
5808 | 3.802 | 1.5492
5809 | 3.8028 | 1.5493
5810 | 3.8036 | 1.5495
5811 | 3.8044 | 1.5496
5812 | 3.8053 | 1.5498
5813 | 3.8061 | 1.5499
5814 | 3.8069 | 1.55
5815 | 3.8077 | 1.5502
5816 | 3.8085 | 1.5503
5817 | 3.8094 | 1.5505
5818 | 3.8102 | 1.5506
5819 | 3.811 | 1.5508
5820 | 3.8118 | 1.5509
5821 | 3.8127 | 1.5511
5822 | 3.8135 | 1.5512
5823 | 3.8143 | 1.5514
5824 | 3.8151 | 1.5515
5825 | 3.8159 | 1.5517
5826 | 3.8168 | 1.5518
5827 | 3.8176 | 1.552
5828 | 3.8184 | 1.5521
5829 | 3.8192 | 1.5523
5830 | 3.8201 | 1.5524
5831 | 3.8209 | 1.5525
5832 | 3.8217 | 1.5527
5833 | 3.8225 | 1.5528
5834 | 3.8233 | 1.553
5835 | 3.8242 | 1.5531
5836 | 3.825 | 1.5533
5837 | 3.8258 | 1.5534
5838 | 3.8266 | 1.5536
5839 | 3.8275 | 1.5537
5840 | 3.8283 | 1.5539
5841 | 3.8291 | 1.554
5842 | 3.8299 | 1.5542
5843 | 3.8308 | 1.5543
5844 | 3.8316 | 1.5545
5845 | 3.8324 | 1.5546
5846 | 3.8332 | 1.5548
5847 | 3.8341 | 1.5549
5848 | 3.8349 | 1.555
5849 | 3.8357 | 1.5552
5850 | 3.8365 | 1.5553
5851 | 3.8374 | 1.5555
5852 | 3.8382 | 1.5556
5853 | 3.839 | 1.5558
5854 | 3.8398 | 1.5559
5855 | 3.8407 | 1.5561
5856 | 3.8415 | 1.5562
5857 | 3.8423 | 1.5564
5858 | 3.8431 | 1.5565
5859 | 3.844 | 1.5567
5860 | 3.8448 | 1.5568
5861 | 3.8456 | 1.557
5862 | 3.8464 | 1.5571
5863 | 3.8473 | 1.5573
5864 | 3.8481 | 1.5574
5865 | 3.8489 | 1.5576
5866 | 3.8497 | 1.5577
5867 | 3.8506 | 1.5579
5868 | 3.8514 | 1.558
5869 | 3.8522 | 1.5582
5870 | 3.853 | 1.5583
5871 | 3.8539 | 1.5585
5872 | 3.8547 | 1.5586
5873 | 3.8555 | 1.5587
5874 | 3.8563 | 1.5589
5875 | 3.8572 | 1.559
5876 | 3.858 | 1.5592
5877 | 3.8588 | 1.5593
5878 | 3.8597 | 1.5595
5879 | 3.8605 | 1.5596
5880 | 3.8613 | 1.5598
5881 | 3.8621 | 1.5599
5882 | 3.863 | 1.5601
5883 | 3.8638 | 1.5602
5884 | 3.8646 | 1.5604
5885 | 3.8654 | 1.5605
5886 | 3.8663 | 1.5607
5887 | 3.8671 | 1.5608
5888 | 3.8679 | 1.561
5889 | 3.8687 | 1.5611
5890 | 3.8696 | 1.5613
5891 | 3.8704 | 1.5614
5892 | 3.8712 | 1.5616
5893 | 3.8721 | 1.5617
5894 | 3.8729 | 1.5619
5895 | 3.8737 | 1.562
5896 | 3.8745 | 1.5622
5897 | 3.8754 | 1.5623
5898 | 3.8762 | 1.5625
5899 | 3.877 | 1.5626
5900 | 3.8779 | 1.5628
5901 | 3.8787 | 1.5629
5902 | 3.8795 | 1.5631
5903 | 3.8803 | 1.5632
5904 | 3.8812 | 1.5634
5905 | 3.882 | 1.5635
5906 | 3.8828 | 1.5637
5907 | 3.8837 | 1.5638
5908 | 3.8845 | 1.564
5909 | 3.8853 | 1.5641
5910 | 3.8861 | 1.5643
5911 | 3.887 | 1.5644
5912 | 3.8878 | 1.5646
5913 | 3.8886 | 1.5647
5914 | 3.8895 | 1.5649
5915 | 3.8903 | 1.565
5916 | 3.8911 | 1.5652
5917 | 3.892 | 1.5653
5918 | 3.8928 | 1.5655
5919 | 3.8936 | 1.5656
5920 | 3.8944 | 1.5657
5921 | 3.8953 | 1.5659
5922 | 3.8961 | 1.566
5923 | 3.8969 | 1.5662
5924 | 3.8978 | 1.5663
5925 | 3.8986 | 1.5665
5926 | 3.8994 | 1.5666
5927 | 3.9003 | 1.5668
5928 | 3.9011 | 1.5669
5929 | 3.9019 | 1.5671
5930 | 3.9027 | 1.5672
5931 | 3.9036 | 1.5674
5932 | 3.9044 | 1.5675
5933 | 3.9052 | 1.5677
5934 | 3.9061 | 1.5678
5935 | 3.9069 | 1.568
5936 | 3.9077 | 1.5681
5937 | 3.9086 | 1.5683
5938 | 3.9094 | 1.5684
5939 | 3.9102 | 1.5686
5940 | 3.9111 | 1.5687
5941 | 3.9119 | 1.5689
5942 | 3.9127 | 1.569
5943 | 3.9136 | 1.5692
5944 | 3.9144 | 1.5693
5945 | 3.9152 | 1.5695
5946 | 3.9161 | 1.5696
5947 | 3.9169 | 1.5698
5948 | 3.9177 | 1.57
5949 | 3.9185 | 1.5701
5950 | 3.9194 | 1.5703
5951 | 3.9202 | 1.5704
5952 | 3.921 | 1.5706
5953 | 3.9219 | 1.5707
5954 | 3.9227 | 1.5709
5955 | 3.9235 | 1.571
5956 | 3.9244 | 1.5712
5957 | 3.9252 | 1.5713
5958 | 3.926 | 1.5715
5959 | 3.9269 | 1.5716
5960 | 3.9277 | 1.5718
5961 | 3.9285 | 1.5719
5962 | 3.9294 | 1.5721
5963 | 3.9302 | 1.5722
5964 | 3.931 | 1.5724
5965 | 3.9319 | 1.5725
5966 | 3.9327 | 1.5727
5967 | 3.9335 | 1.5728
5968 | 3.9344 | 1.573
5969 | 3.9352 | 1.5731
5970 | 3.936 | 1.5733
5971 | 3.9369 | 1.5734
5972 | 3.9377 | 1.5736
5973 | 3.9385 | 1.5737
5974 | 3.9394 | 1.5739
5975 | 3.9402 | 1.574
5976 | 3.9411 | 1.5742
5977 | 3.9419 | 1.5743
5978 | 3.9427 | 1.5745
5979 | 3.9436 | 1.5746
5980 | 3.9444 | 1.5748
5981 | 3.9452 | 1.5749
5982 | 3.9461 | 1.5751
5983 | 3.9469 | 1.5752
5984 | 3.9477 | 1.5754
5985 | 3.9486 | 1.5755
5986 | 3.9494 | 1.5757
5987 | 3.9502 | 1.5758
5988 | 3.9511 | 1.576
5989 | 3.9519 | 1.5761
5990 | 3.9527 | 1.5763
5991 | 3.9536 | 1.5764
5992 | 3.9544 | 1.5766
5993 | 3.9553 | 1.5767
5994 | 3.9561 | 1.5769
5995 | 3.9569 | 1.5771
5996 | 3.9578 | 1.5772
5997 | 3.9586 | 1.5774
5998 | 3.9594 | 1.5775
5999 | 3.9603 | 1.5777
6000 | 3.9611 | 1.5778
6001 | 3.9619 | 1.578
6002 | 3.9628 | 1.5781
6003 | 3.9636 | 1.5783
6004 | 3.9645 | 1.5784
6005 | 3.9653 | 1.5786
6006 | 3.9661 | 1.5787
6007 | 3.967 | 1.5789
6008 | 3.9678 | 1.579
6009 | 3.9686 | 1.5792
6010 | 3.9695 | 1.5793
6011 | 3.9703 | 1.5795
6012 | 3.9711 | 1.5796
6013 | 3.972 | 1.5798
6014 | 3.9728 | 1.5799
6015 | 3.9737 | 1.5801
6016 | 3.9745 | 1.5802
6017 | 3.9753 | 1.5804
6018 | 3.9762 | 1.5806
6019 | 3.977 | 1.5807
6020 | 3.9779 | 1.5809
6021 | 3.9787 | 1.581
6022 | 3.9795 | 1.5812
6023 | 3.9804 | 1.5813
6024 | 3.9812 | 1.5815
6025 | 3.982 | 1.5816
6026 | 3.9829 | 1.5818
6027 | 3.9837 | 1.5819
6028 | 3.9846 | 1.5821
6029 | 3.9854 | 1.5822
6030 | 3.9862 | 1.5824
6031 | 3.9871 | 1.5825
6032 | 3.9879 | 1.5827
6033 | 3.9888 | 1.5828
6034 | 3.9896 | 1.583
6035 | 3.9904 | 1.5831
6036 | 3.9913 | 1.5833
6037 | 3.9921 | 1.5835
6038 | 3.9929 | 1.5836
6039 | 3.9938 | 1.5838
6040 | 3.9946 | 1.5839
6041 | 3.9955 | 1.5841
6042 | 3.9963 | 1.5842
6043 | 3.9971 | 1.5844
6044 | 3.998 | 1.5845
6045 | 3.9988 | 1.5847
6046 | 3.9997 | 1.5848
6047 | 4.0005 | 1.585
6048 | 4.0013 | 1.5851
6049 | 4.0022 | 1.5853
6050 | 4.003 | 1.5854
6051 | 4.0039 | 1.5856
6052 | 4.0047 | 1.5858
6053 | 4.0056 | 1.5859
6054 | 4.0064 | 1.5861
6055 | 4.0072 | 1.5862
6056 | 4.0081 | 1.5864
6057 | 4.0089 | 1.5865
6058 | 4.0098 | 1.5867
6059 | 4.0106 | 1.5868
6060 | 4.0114 | 1.587
6061 | 4.0123 | 1.5871
6062 | 4.0131 | 1.5873
6063 | 4.014 | 1.5874
6064 | 4.0148 | 1.5876
6065 | 4.0156 | 1.5878
6066 | 4.0165 | 1.5879
6067 | 4.0173 | 1.5881
6068 | 4.0182 | 1.5882
6069 | 4.019 | 1.5884
6070 | 4.0199 | 1.5885
6071 | 4.0207 | 1.5887
6072 | 4.0215 | 1.5888
6073 | 4.0224 | 1.589
6074 | 4.0232 | 1.5891
6075 | 4.0241 | 1.5893
6076 | 4.0249 | 1.5894
6077 | 4.0258 | 1.5896
6078 | 4.0266 | 1.5898
6079 | 4.0274 | 1.5899
6080 | 4.0283 | 1.5901
6081 | 4.0291 | 1.5902
6082 | 4.03 | 1.5904
6083 | 4.0308 | 1.5905
6084 | 4.0317 | 1.5907
6085 | 4.0325 | 1.5908
6086 | 4.0333 | 1.591
6087 | 4.0342 | 1.5911
6088 | 4.035 | 1.5913
6089 | 4.0359 | 1.5915
6090 | 4.0367 | 1.5916
6091 | 4.0376 | 1.5918
6092 | 4.0384 | 1.5919
6093 | 4.0392 | 1.5921
6094 | 4.0401 | 1.5922
6095 | 4.0409 | 1.5924
6096 | 4.0418 | 1.5925
6097 | 4.0426 | 1.5927
6098 | 4.0435 | 1.5928
6099 | 4.0443 | 1.593
6100 | 4.0452 | 1.5932
6101 | 4.046 | 1.5933
6102 | 4.0468 | 1.5935
6103 | 4.0477 | 1.5936
6104 | 4.0485 | 1.5938
6105 | 4.0494 | 1.5939
6106 | 4.0502 | 1.5941
6107 | 4.0511 | 1.5942
6108 | 4.0519 | 1.5944
6109 | 4.0528 | 1.5945
6110 | 4.0536 | 1.5947
6111 | 4.0545 | 1.5949
6112 | 4.0553 | 1.595
6113 | 4.0561 | 1.5952
6114 | 4.057 | 1.5953
6115 | 4.0578 | 1.5955
6116 | 4.0587 | 1.5956
6117 | 4.0595 | 1.5958
6118 | 4.0604 | 1.5959
6119 | 4.0612 | 1.5961
6120 | 4.0621 | 1.5963
6121 | 4.0629 | 1.5964
6122 | 4.0638 | 1.5966
6123 | 4.0646 | 1.5967
6124 | 4.0655 | 1.5969
6125 | 4.0663 | 1.597
6126 | 4.0671 | 1.5972
6127 | 4.068 | 1.5973
6128 | 4.0688 | 1.5975
6129 | 4.0697 | 1.5977
6130 | 4.0705 | 1.5978
6131 | 4.0714 | 1.598
6132 | 4.0722 | 1.5981
6133 | 4.0731 | 1.5983
6134 | 4.0739 | 1.5984
6135 | 4.0748 | 1.5986
6136 | 4.0756 | 1.5988
6137 | 4.0765 | 1.5989
6138 | 4.0773 | 1.5991
6139 | 4.0782 | 1.5992
6140 | 4.079 | 1.5994
6141 | 4.0799 | 1.5995
6142 | 4.0807 | 1.5997
6143 | 4.0816 | 1.5998
6144 | 4.0824 | 1.6
6145 | 4.0832 | 1.6002
6146 | 4.0841 | 1.6003
6147 | 4.0849 | 1.6005
6148 | 4.0858 | 1.6006
6149 | 4.0866 | 1.6008
6150 | 4.0875 | 1.6009
6151 | 4.0883 | 1.6011
6152 | 4.0892 | 1.6013
6153 | 4.09 | 1.6014
6154 | 4.0909 | 1.6016
6155 | 4.0917 | 1.6017
6156 | 4.0926 | 1.6019
6157 | 4.0934 | 1.602
6158 | 4.0943 | 1.6022
6159 | 4.0951 | 1.6023
6160 | 4.096 | 1.6025
6161 | 4.0968 | 1.6027
6162 | 4.0977 | 1.6028
6163 | 4.0985 | 1.603
6164 | 4.0994 | 1.6031
6165 | 4.1002 | 1.6033
6166 | 4.1011 | 1.6034
6167 | 4.1019 | 1.6036
6168 | 4.1028 | 1.6038
6169 | 4.1036 | 1.6039
6170 | 4.1045 | 1.6041
6171 | 4.1053 | 1.6042
6172 | 4.1062 | 1.6044
6173 | 4.107 | 1.6045
6174 | 4.1079 | 1.6047
6175 | 4.1087 | 1.6049
6176 | 4.1096 | 1.605
6177 | 4.1104 | 1.6052
6178 | 4.1113 | 1.6053
6179 | 4.1121 | 1.6055
6180 | 4.113 | 1.6056
6181 | 4.1138 | 1.6058
6182 | 4.1147 | 1.606
6183 | 4.1155 | 1.6061
6184 | 4.1164 | 1.6063
6185 | 4.1172 | 1.6064
6186 | 4.1181 | 1.6066
6187 | 4.119 | 1.6067
6188 | 4.1198 | 1.6069
6189 | 4.1207 | 1.6071
6190 | 4.1215 | 1.6072
6191 | 4.1224 | 1.6074
6192 | 4.1232 | 1.6075
6193 | 4.1241 | 1.6077
6194 | 4.1249 | 1.6079
6195 | 4.1258 | 1.608
6196 | 4.1266 | 1.6082
6197 | 4.1275 | 1.6083
6198 | 4.1283 | 1.6085
6199 | 4.1292 | 1.6086
6200 | 4.13 | 1.6088
6201 | 4.1309 | 1.609
6202 | 4.1317 | 1.6091
6203 | 4.1326 | 1.6093
6204 | 4.1334 | 1.6094
6205 | 4.1343 | 1.6096
6206 | 4.1351 | 1.6097
6207 | 4.136 | 1.6099
6208 | 4.1369 | 1.6101
6209 | 4.1377 | 1.6102
6210 | 4.1386 | 1.6104
6211 | 4.1394 | 1.6105
6212 | 4.1403 | 1.6107
6213 | 4.1411 | 1.6109
6214 | 4.142 | 1.611
6215 | 4.1428 | 1.6112
6216 | 4.1437 | 1.6113
6217 | 4.1445 | 1.6115
6218 | 4.1454 | 1.6116
6219 | 4.1463 | 1.6118
6220 | 4.1471 | 1.612
6221 | 4.148 | 1.6121
6222 | 4.1488 | 1.6123
6223 | 4.1497 | 1.6124
6224 | 4.1505 | 1.6126
6225 | 4.1514 | 1.6128
6226 | 4.1522 | 1.6129
6227 | 4.1531 | 1.6131
6228 | 4.1539 | 1.6132
6229 | 4.1548 | 1.6134
6230 | 4.1557 | 1.6136
6231 | 4.1565 | 1.6137
6232 | 4.1574 | 1.6139
6233 | 4.1582 | 1.614
6234 | 4.1591 | 1.6142
6235 | 4.1599 | 1.6143
6236 | 4.1608 | 1.6145
6237 | 4.1616 | 1.6147
6238 | 4.1625 | 1.6148
6239 | 4.1634 | 1.615
6240 | 4.1642 | 1.6151
6241 | 4.1651 | 1.6153
6242 | 4.1659 | 1.6155
6243 | 4.1668 | 1.6156
6244 | 4.1676 | 1.6158
6245 | 4.1685 | 1.6159
6246 | 4.1694 | 1.6161
6247 | 4.1702 | 1.6163
6248 | 4.1711 | 1.6164
6249 | 4.1719 | 1.6166
6250 | 4.1728 | 1.6167
6251 | 4.1736 | 1.6169
6252 | 4.1745 | 1.6171
6253 | 4.1754 | 1.6172
6254 | 4.1762 | 1.6174
6255 | 4.1771 | 1.6175
6256 | 4.1779 | 1.6177
6257 | 4.1788 | 1.6179
6258 | 4.1796 | 1.618
6259 | 4.1805 | 1.6182
6260 | 4.1814 | 1.6183
6261 | 4.1822 | 1.6185
6262 | 4.1831 | 1.6187
6263 | 4.1839 | 1.6188
6264 | 4.1848 | 1.619
6265 | 4.1856 | 1.6191
6266 | 4.1865 | 1.6193
6267 | 4.1874 | 1.6195
6268 | 4.1882 | 1.6196
6269 | 4.1891 | 1.6198
6270 | 4.1899 | 1.6199
6271 | 4.1908 | 1.6201
6272 | 4.1917 | 1.6203
6273 | 4.1925 | 1.6204
6274 | 4.1934 | 1.6206
6275 | 4.1942 | 1.6207
6276 | 4.1951 | 1.6209
6277 | 4.196 | 1.6211
6278 | 4.1968 | 1.6212
6279 | 4.1977 | 1.6214
6280 | 4.1985 | 1.6215
6281 | 4.1994 | 1.6217
6282 | 4.2003 | 1.6219
6283 | 4.2011 | 1.622
6284 | 4.202 | 1.6222
6285 | 4.2028 | 1.6223
6286 | 4.2037 | 1.6225
6287 | 4.2046 | 1.6227
6288 | 4.2054 | 1.6228
6289 | 4.2063 | 1.623
6290 | 4.2071 | 1.6231
6291 | 4.208 | 1.6233
6292 | 4.2089 | 1.6235
6293 | 4.2097 | 1.6236
6294 | 4.2106 | 1.6238
6295 | 4.2114 | 1.6239
6296 | 4.2123 | 1.6241
6297 | 4.2132 | 1.6243
6298 | 4.214 | 1.6244
6299 | 4.2149 | 1.6246
6300 | 4.2157 | 1.6248
6301 | 4.2166 | 1.6249
6302 | 4.2175 | 1.6251
6303 | 4.2183 | 1.6252
6304 | 4.2192 | 1.6254
6305 | 4.22 | 1.6256
6306 | 4.2209 | 1.6257
6307 | 4.2218 | 1.6259
6308 | 4.2226 | 1.626
6309 | 4.2235 | 1.6262
6310 | 4.2244 | 1.6264
6311 | 4.2252 | 1.6265
6312 | 4.2261 | 1.6267
6313 | 4.2269 | 1.6268
6314 | 4.2278 | 1.627
6315 | 4.2287 | 1.6272
6316 | 4.2295 | 1.6273
6317 | 4.2304 | 1.6275
6318 | 4.2313 | 1.6277
6319 | 4.2321 | 1.6278
6320 | 4.233 | 1.628
6321 | 4.2338 | 1.6281
6322 | 4.2347 | 1.6283
6323 | 4.2356 | 1.6285
6324 | 4.2364 | 1.6286
6325 | 4.2373 | 1.6288
6326 | 4.2382 | 1.629
6327 | 4.239 | 1.6291
6328 | 4.2399 | 1.6293
6329 | 4.2408 | 1.6294
6330 | 4.2416 | 1.6296
6331 | 4.2425 | 1.6298
6332 | 4.2433 | 1.6299
6333 | 4.2442 | 1.6301
6334 | 4.2451 | 1.6302
6335 | 4.2459 | 1.6304
6336 | 4.2468 | 1.6306
6337 | 4.2477 | 1.6307
6338 | 4.2485 | 1.6309
6339 | 4.2494 | 1.6311
6340 | 4.2503 | 1.6312
6341 | 4.2511 | 1.6314
6342 | 4.252 | 1.6315
6343 | 4.2529 | 1.6317
6344 | 4.2537 | 1.6319
6345 | 4.2546 | 1.632
6346 | 4.2555 | 1.6322
6347 | 4.2563 | 1.6324
6348 | 4.2572 | 1.6325
6349 | 4.2581 | 1.6327
6350 | 4.2589 | 1.6328
6351 | 4.2598 | 1.633
6352 | 4.2606 | 1.6332
6353 | 4.2615 | 1.6333
6354 | 4.2624 | 1.6335
6355 | 4.2632 | 1.6337
6356 | 4.2641 | 1.6338
6357 | 4.265 | 1.634
6358 | 4.2658 | 1.6342
6359 | 4.2667 | 1.6343
6360 | 4.2676 | 1.6345
6361 | 4.2684 | 1.6346
6362 | 4.2693 | 1.6348
6363 | 4.2702 | 1.635
6364 | 4.271 | 1.6351
6365 | 4.2719 | 1.6353
6366 | 4.2728 | 1.6355
6367 | 4.2736 | 1.6356
6368 | 4.2745 | 1.6358
6369 | 4.2754 | 1.6359
6370 | 4.2762 | 1.6361
6371 | 4.2771 | 1.6363
6372 | 4.278 | 1.6364
6373 | 4.2788 | 1.6366
6374 | 4.2797 | 1.6368
6375 | 4.2806 | 1.6369
6376 | 4.2815 | 1.6371
6377 | 4.2823 | 1.6373
6378 | 4.2832 | 1.6374
6379 | 4.2841 | 1.6376
6380 | 4.2849 | 1.6377
6381 | 4.2858 | 1.6379
6382 | 4.2867 | 1.6381
6383 | 4.2875 | 1.6382
6384 | 4.2884 | 1.6384
6385 | 4.2893 | 1.6386
6386 | 4.2901 | 1.6387
6387 | 4.291 | 1.6389
6388 | 4.2919 | 1.6391
6389 | 4.2927 | 1.6392
6390 | 4.2936 | 1.6394
6391 | 4.2945 | 1.6395
6392 | 4.2954 | 1.6397
6393 | 4.2962 | 1.6399
6394 | 4.2971 | 1.64
6395 | 4.298 | 1.6402
6396 | 4.2988 | 1.6404
6397 | 4.2997 | 1.6405
6398 | 4.3006 | 1.6407
6399 | 4.3014 | 1.6409
6400 | 4.3023 | 1.641
6401 | 4.3032 | 1.6412
6402 | 4.304 | 1.6414
6403 | 4.3049 | 1.6415
6404 | 4.3058 | 1.6417
6405 | 4.3067 | 1.6418
6406 | 4.3075 | 1.642
6407 | 4.3084 | 1.6422
6408 | 4.3093 | 1.6423
6409 | 4.3101 | 1.6425
6410 | 4.311 | 1.6427
6411 | 4.3119 | 1.6428
6412 | 4.3128 | 1.643
6413 | 4.3136 | 1.6432
6414 | 4.3145 | 1.6433
6415 | 4.3154 | 1.6435
6416 | 4.3162 | 1.6437
6417 | 4.3171 | 1.6438
6418 | 4.318 | 1.644
6419 | 4.3189 | 1.6442
6420 | 4.3197 | 1.6443
6421 | 4.3206 | 1.6445
6422 | 4.3215 | 1.6446
6423 | 4.3223 | 1.6448
6424 | 4.3232 | 1.645
6425 | 4.3241 | 1.6451
6426 | 4.325 | 1.6453
6427 | 4.3258 | 1.6455
6428 | 4.3267 | 1.6456
6429 | 4.3276 | 1.6458
6430 | 4.3284 | 1.646
6431 | 4.3293 | 1.6461
6432 | 4.3302 | 1.6463
6433 | 4.3311 | 1.6465
6434 | 4.3319 | 1.6466
6435 | 4.3328 | 1.6468
6436 | 4.3337 | 1.647
6437 | 4.3346 | 1.6471
6438 | 4.3354 | 1.6473
6439 | 4.3363 | 1.6475
6440 | 4.3372 | 1.6476
6441 | 4.338 | 1.6478
6442 | 4.3389 | 1.648
6443 | 4.3398 | 1.6481
6444 | 4.3407 | 1.6483
6445 | 4.3415 | 1.6485
6446 | 4.3424 | 1.6486
6447 | 4.3433 | 1.6488
6448 | 4.3442 | 1.649
6449 | 4.345 | 1.6491
6450 | 4.3459 | 1.6493
6451 | 4.3468 | 1.6495
6452 | 4.3477 | 1.6496
6453 | 4.3485 | 1.6498
6454 | 4.3494 | 1.6499
6455 | 4.3503 | 1.6501
6456 | 4.3512 | 1.6503
6457 | 4.352 | 1.6504
6458 | 4.3529 | 1.6506
6459 | 4.3538 | 1.6508
6460 | 4.3547 | 1.6509
6461 | 4.3555 | 1.6511
6462 | 4.3564 | 1.6513
6463 | 4.3573 | 1.6514
6464 | 4.3582 | 1.6516
6465 | 4.359 | 1.6518
6466 | 4.3599 | 1.6519
6467 | 4.3608 | 1.6521
6468 | 4.3617 | 1.6523
6469 | 4.3625 | 1.6524
6470 | 4.3634 | 1.6526
6471 | 4.3643 | 1.6528
6472 | 4.3652 | 1.6529
6473 | 4.366 | 1.6531
6474 | 4.3669 | 1.6533
6475 | 4.3678 | 1.6534
6476 | 4.3687 | 1.6536
6477 | 4.3696 | 1.6538
6478 | 4.3704 | 1.6539
6479 | 4.3713 | 1.6541
6480 | 4.3722 | 1.6543
6481 | 4.3731 | 1.6544
6482 | 4.3739 | 1.6546
6483 | 4.3748 | 1.6548
6484 | 4.3757 | 1.6549
6485 | 4.3766 | 1.6551
6486 | 4.3774 | 1.6553
6487 | 4.3783 | 1.6555
6488 | 4.3792 | 1.6556
6489 | 4.3801 | 1.6558
6490 | 4.381 | 1.656
6491 | 4.3818 | 1.6561
6492 | 4.3827 | 1.6563
6493 | 4.3836 | 1.6565
6494 | 4.3845 | 1.6566
6495 | 4.3854 | 1.6568
6496 | 4.3862 | 1.657
6497 | 4.3871 | 1.6571
6498 | 4.388 | 1.6573
6499 | 4.3889 | 1.6575
6500 | 4.3897 | 1.6576
6501 | 4.3906 | 1.6578
6502 | 4.3915 | 1.658
6503 | 4.3924 | 1.6581
6504 | 4.3933 | 1.6583
6505 | 4.3941 | 1.6585
6506 | 4.395 | 1.6586
6507 | 4.3959 | 1.6588
6508 | 4.3968 | 1.659
6509 | 4.3977 | 1.6591
6510 | 4.3985 | 1.6593
6511 | 4.3994 | 1.6595
6512 | 4.4003 | 1.6596
6513 | 4.4012 | 1.6598
6514 | 4.4021 | 1.66
6515 | 4.4029 | 1.6601
6516 | 4.4038 | 1.6603
6517 | 4.4047 | 1.6605
6518 | 4.4056 | 1.6607
6519 | 4.4065 | 1.6608
6520 | 4.4073 | 1.661
6521 | 4.4082 | 1.6612
6522 | 4.4091 | 1.6613
6523 | 4.41 | 1.6615
6524 | 4.4109 | 1.6617
6525 | 4.4117 | 1.6618
6526 | 4.4126 | 1.662
6527 | 4.4135 | 1.6622
6528 | 4.4144 | 1.6623
6529 | 4.4153 | 1.6625
6530 | 4.4161 | 1.6627
6531 | 4.417 | 1.6628
6532 | 4.4179 | 1.663
6533 | 4.4188 | 1.6632
6534 | 4.4197 | 1.6634
6535 | 4.4206 | 1.6635
6536 | 4.4214 | 1.6637
6537 | 4.4223 | 1.6639
6538 | 4.4232 | 1.664
6539 | 4.4241 | 1.6642
6540 | 4.425 | 1.6644
6541 | 4.4258 | 1.6645
6542 | 4.4267 | 1.6647
6543 | 4.4276 | 1.6649
6544 | 4.4285 | 1.665
6545 | 4.4294 | 1.6652
6546 | 4.4303 | 1.6654
6547 | 4.4311 | 1.6655
6548 | 4.432 | 1.6657
6549 | 4.4329 | 1.6659
6550 | 4.4338 | 1.6661
6551 | 4.4347 | 1.6662
6552 | 4.4356 | 1.6664
6553 | 4.4364 | 1.6666
6554 | 4.4373 | 1.6667
6555 | 4.4382 | 1.6669
6556 | 4.4391 | 1.6671
6557 | 4.44 | 1.6672
6558 | 4.4409 | 1.6674
6559 | 4.4417 | 1.6676
6560 | 4.4426 | 1.6678
6561 | 4.4435 | 1.6679
6562 | 4.4444 | 1.6681
6563 | 4.4453 | 1.6683
6564 | 4.4462 | 1.6684
6565 | 4.4471 | 1.6686
6566 | 4.4479 | 1.6688
6567 | 4.4488 | 1.6689
6568 | 4.4497 | 1.6691
6569 | 4.4506 | 1.6693
6570 | 4.4515 | 1.6695
6571 | 4.4524 | 1.6696
6572 | 4.4532 | 1.6698
6573 | 4.4541 | 1.67
6574 | 4.455 | 1.6701
6575 | 4.4559 | 1.6703
6576 | 4.4568 | 1.6705
6577 | 4.4577 | 1.6706
6578 | 4.4586 | 1.6708
6579 | 4.4594 | 1.671
6580 | 4.4603 | 1.6712
6581 | 4.4612 | 1.6713
6582 | 4.4621 | 1.6715
6583 | 4.463 | 1.6717
6584 | 4.4639 | 1.6718
6585 | 4.4648 | 1.672
6586 | 4.4657 | 1.6722
6587 | 4.4665 | 1.6723
6588 | 4.4674 | 1.6725
6589 | 4.4683 | 1.6727
6590 | 4.4692 | 1.6729
6591 | 4.4701 | 1.673
6592 | 4.471 | 1.6732
6593 | 4.4719 | 1.6734
6594 | 4.4727 | 1.6735
6595 | 4.4736 | 1.6737
6596 | 4.4745 | 1.6739
6597 | 4.4754 | 1.6741
6598 | 4.4763 | 1.6742
6599 | 4.4772 | 1.6744
6600 | 4.4781 | 1.6746
6601 | 4.479 | 1.6747
6602 | 4.4798 | 1.6749
6603 | 4.4807 | 1.6751
6604 | 4.4816 | 1.6753
6605 | 4.4825 | 1.6754
6606 | 4.4834 | 1.6756
6607 | 4.4843 | 1.6758
6608 | 4.4852 | 1.6759
6609 | 4.4861 | 1.6761
6610 | 4.487 | 1.6763
6611 | 4.4878 | 1.6765
6612 | 4.4887 | 1.6766
6613 | 4.4896 | 1.6768
6614 | 4.4905 | 1.677
6615 | 4.4914 | 1.6771
6616 | 4.4923 | 1.6773
6617 | 4.4932 | 1.6775
6618 | 4.4941 | 1.6777
6619 | 4.495 | 1.6778
6620 | 4.4958 | 1.678
6621 | 4.4967 | 1.6782
6622 | 4.4976 | 1.6783
6623 | 4.4985 | 1.6785
6624 | 4.4994 | 1.6787
6625 | 4.5003 | 1.6789
6626 | 4.5012 | 1.679
6627 | 4.5021 | 1.6792
6628 | 4.503 | 1.6794
6629 | 4.5039 | 1.6795
6630 | 4.5047 | 1.6797
6631 | 4.5056 | 1.6799
6632 | 4.5065 | 1.6801
6633 | 4.5074 | 1.6802
6634 | 4.5083 | 1.6804
6635 | 4.5092 | 1.6806
6636 | 4.5101 | 1.6808
6637 | 4.511 | 1.6809
6638 | 4.5119 | 1.6811
6639 | 4.5128 | 1.6813
6640 | 4.5137 | 1.6814
6641 | 4.5145 | 1.6816
6642 | 4.5154 | 1.6818
6643 | 4.5163 | 1.682
6644 | 4.5172 | 1.6821
6645 | 4.5181 | 1.6823
6646 | 4.519 | 1.6825
6647 | 4.5199 | 1.6827
6648 | 4.5208 | 1.6828
6649 | 4.5217 | 1.683
6650 | 4.5226 | 1.6832
6651 | 4.5235 | 1.6833
6652 | 4.5244 | 1.6835
6653 | 4.5252 | 1.6837
6654 | 4.5261 | 1.6839
6655 | 4.527 | 1.684
6656 | 4.5279 | 1.6842
6657 | 4.5288 | 1.6844
6658 | 4.5297 | 1.6846
6659 | 4.5306 | 1.6847
6660 | 4.5315 | 1.6849
6661 | 4.5324 | 1.6851
6662 | 4.5333 | 1.6852
6663 | 4.5342 | 1.6854
6664 | 4.5351 | 1.6856
6665 | 4.536 | 1.6858
6666 | 4.5369 | 1.6859
6667 | 4.5378 | 1.6861
6668 | 4.5386 | 1.6863
6669 | 4.5395 | 1.6865
6670 | 4.5404 | 1.6866
6671 | 4.5413 | 1.6868
6672 | 4.5422 | 1.687
6673 | 4.5431 | 1.6872
6674 | 4.544 | 1.6873
6675 | 4.5449 | 1.6875
6676 | 4.5458 | 1.6877
6677 | 4.5467 | 1.6879
6678 | 4.5476 | 1.688
6679 | 4.5485 | 1.6882
6680 | 4.5494 | 1.6884
6681 | 4.5503 | 1.6885
6682 | 4.5512 | 1.6887
6683 | 4.5521 | 1.6889
6684 | 4.553 | 1.6891
6685 | 4.5539 | 1.6892
6686 | 4.5548 | 1.6894
6687 | 4.5557 | 1.6896
6688 | 4.5565 | 1.6898
6689 | 4.5574 | 1.6899
6690 | 4.5583 | 1.6901
6691 | 4.5592 | 1.6903
6692 | 4.5601 | 1.6905
6693 | 4.561 | 1.6906
6694 | 4.5619 | 1.6908
6695 | 4.5628 | 1.691
6696 | 4.5637 | 1.6912
6697 | 4.5646 | 1.6913
6698 | 4.5655 | 1.6915
6699 | 4.5664 | 1.6917
6700 | 4.5673 | 1.6919
6701 | 4.5682 | 1.692
6702 | 4.5691 | 1.6922
6703 | 4.57 | 1.6924
6704 | 4.5709 | 1.6926
6705 | 4.5718 | 1.6927
6706 | 4.5727 | 1.6929
6707 | 4.5736 | 1.6931
6708 | 4.5745 | 1.6933
6709 | 4.5754 | 1.6934
6710 | 4.5763 | 1.6936
6711 | 4.5772 | 1.6938
6712 | 4.5781 | 1.694
6713 | 4.579 | 1.6941
6714 | 4.5799 | 1.6943
6715 | 4.5808 | 1.6945
6716 | 4.5817 | 1.6947
6717 | 4.5826 | 1.6948
6718 | 4.5835 | 1.695
6719 | 4.5844 | 1.6952
6720 | 4.5853 | 1.6954
6721 | 4.5862 | 1.6955
6722 | 4.5871 | 1.6957
6723 | 4.588 | 1.6959
6724 | 4.5889 | 1.6961
6725 | 4.5898 | 1.6962
6726 | 4.5907 | 1.6964
6727 | 4.5916 | 1.6966
6728 | 4.5925 | 1.6968
6729 | 4.5934 | 1.6969
6730 | 4.5943 | 1.6971
6731 | 4.5952 | 1.6973
6732 | 4.5961 | 1.6975
6733 | 4.597 | 1.6976
6734 | 4.5979 | 1.6978
6735 | 4.5988 | 1.698
6736 | 4.5997 | 1.6982
6737 | 4.6006 | 1.6984
6738 | 4.6015 | 1.6985
6739 | 4.6024 | 1.6987
6740 | 4.6033 | 1.6989
6741 | 4.6042 | 1.6991
6742 | 4.6051 | 1.6992
6743 | 4.606 | 1.6994
6744 | 4.6069 | 1.6996
6745 | 4.6078 | 1.6998
6746 | 4.6087 | 1.6999
6747 | 4.6096 | 1.7001
6748 | 4.6105 | 1.7003
6749 | 4.6114 | 1.7005
6750 | 4.6123 | 1.7006
6751 | 4.6132 | 1.7008
6752 | 4.6141 | 1.701
6753 | 4.615 | 1.7012
6754 | 4.6159 | 1.7013
6755 | 4.6168 | 1.7015
6756 | 4.6177 | 1.7017
6757 | 4.6186 | 1.7019
6758 | 4.6195 | 1.7021
6759 | 4.6204 | 1.7022
6760 | 4.6213 | 1.7024
6761 | 4.6222 | 1.7026
6762 | 4.6231 | 1.7028
6763 | 4.624 | 1.7029
6764 | 4.6249 | 1.7031
6765 | 4.6258 | 1.7033
6766 | 4.6267 | 1.7035
6767 | 4.6276 | 1.7036
6768 | 4.6285 | 1.7038
6769 | 4.6294 | 1.704
6770 | 4.6303 | 1.7042
6771 | 4.6312 | 1.7044
6772 | 4.6321 | 1.7045
6773 | 4.633 | 1.7047
6774 | 4.6339 | 1.7049
6775 | 4.6348 | 1.7051
6776 | 4.6357 | 1.7052
6777 | 4.6366 | 1.7054
6778 | 4.6375 | 1.7056
6779 | 4.6385 | 1.7058
6780 | 4.6394 | 1.706
6781 | 4.6403 | 1.7061
6782 | 4.6412 | 1.7063
6783 | 4.6421 | 1.7065
6784 | 4.643 | 1.7067
6785 | 4.6439 | 1.7068
6786 | 4.6448 | 1.707
6787 | 4.6457 | 1.7072
6788 | 4.6466 | 1.7074
6789 | 4.6475 | 1.7076
6790 | 4.6484 | 1.7077
6791 | 4.6493 | 1.7079
6792 | 4.6502 | 1.7081
6793 | 4.6511 | 1.7083
6794 | 4.652 | 1.7084
6795 | 4.6529 | 1.7086
6796 | 4.6538 | 1.7088
6797 | 4.6547 | 1.709
6798 | 4.6557 | 1.7092
6799 | 4.6566 | 1.7093
6800 | 4.6575 | 1.7095
6801 | 4.6584 | 1.7097
6802 | 4.6593 | 1.7099
6803 | 4.6602 | 1.7101
6804 | 4.6611 | 1.7102
6805 | 4.662 | 1.7104
6806 | 4.6629 | 1.7106
6807 | 4.6638 | 1.7108
6808 | 4.6647 | 1.7109
6809 | 4.6656 | 1.7111
6810 | 4.6665 | 1.7113
6811 | 4.6674 | 1.7115
6812 | 4.6683 | 1.7117
6813 | 4.6693 | 1.7118
6814 | 4.6702 | 1.712
6815 | 4.6711 | 1.7122
6816 | 4.672 | 1.7124
6817 | 4.6729 | 1.7126
6818 | 4.6738 | 1.7127
6819 | 4.6747 | 1.7129
6820 | 4.6756 | 1.7131
6821 | 4.6765 | 1.7133
6822 | 4.6774 | 1.7134
6823 | 4.6783 | 1.7136
6824 | 4.6792 | 1.7138
6825 | 4.6801 | 1.714
6826 | 4.6811 | 1.7142
6827 | 4.682 | 1.7143
6828 | 4.6829 | 1.7145
6829 | 4.6838 | 1.7147
6830 | 4.6847 | 1.7149
6831 | 4.6856 | 1.7151
6832 | 4.6865 | 1.7152
6833 | 4.6874 | 1.7154
6834 | 4.6883 | 1.7156
6835 | 4.6892 | 1.7158
6836 | 4.6902 | 1.716
6837 | 4.6911 | 1.7161
6838 | 4.692 | 1.7163
6839 | 4.6929 | 1.7165
6840 | 4.6938 | 1.7167
6841 | 4.6947 | 1.7169
6842 | 4.6956 | 1.717
6843 | 4.6965 | 1.7172
6844 | 4.6974 | 1.7174
6845 | 4.6983 | 1.7176
6846 | 4.6993 | 1.7178
6847 | 4.7002 | 1.7179
6848 | 4.7011 | 1.7181
6849 | 4.702 | 1.7183
6850 | 4.7029 | 1.7185
6851 | 4.7038 | 1.7187
6852 | 4.7047 | 1.7188
6853 | 4.7056 | 1.719
6854 | 4.7065 | 1.7192
6855 | 4.7075 | 1.7194
6856 | 4.7084 | 1.7196
6857 | 4.7093 | 1.7197
6858 | 4.7102 | 1.7199
6859 | 4.7111 | 1.7201
6860 | 4.712 | 1.7203
6861 | 4.7129 | 1.7205
6862 | 4.7138 | 1.7206
6863 | 4.7147 | 1.7208
6864 | 4.7157 | 1.721
6865 | 4.7166 | 1.7212
6866 | 4.7175 | 1.7214
6867 | 4.7184 | 1.7216
6868 | 4.7193 | 1.7217
6869 | 4.7202 | 1.7219
6870 | 4.7211 | 1.7221
6871 | 4.722 | 1.7223
6872 | 4.723 | 1.7225
6873 | 4.7239 | 1.7226
6874 | 4.7248 | 1.7228
6875 | 4.7257 | 1.723
6876 | 4.7266 | 1.7232
6877 | 4.7275 | 1.7234
6878 | 4.7284 | 1.7235
6879 | 4.7294 | 1.7237
6880 | 4.7303 | 1.7239
6881 | 4.7312 | 1.7241
6882 | 4.7321 | 1.7243
6883 | 4.733 | 1.7245
6884 | 4.7339 | 1.7246
6885 | 4.7348 | 1.7248
6886 | 4.7358 | 1.725
6887 | 4.7367 | 1.7252
6888 | 4.7376 | 1.7254
6889 | 4.7385 | 1.7255
6890 | 4.7394 | 1.7257
6891 | 4.7403 | 1.7259
6892 | 4.7412 | 1.7261
6893 | 4.7422 | 1.7263
6894 | 4.7431 | 1.7264
6895 | 4.744 | 1.7266
6896 | 4.7449 | 1.7268
6897 | 4.7458 | 1.727
6898 | 4.7467 | 1.7272
6899 | 4.7477 | 1.7274
6900 | 4.7486 | 1.7275
6901 | 4.7495 | 1.7277
6902 | 4.7504 | 1.7279
6903 | 4.7513 | 1.7281
6904 | 4.7522 | 1.7283
6905 | 4.7531 | 1.7285
6906 | 4.7541 | 1.7286
6907 | 4.755 | 1.7288
6908 | 4.7559 | 1.729
6909 | 4.7568 | 1.7292
6910 | 4.7577 | 1.7294
6911 | 4.7586 | 1.7295
6912 | 4.7596 | 1.7297
6913 | 4.7605 | 1.7299
6914 | 4.7614 | 1.7301
6915 | 4.7623 | 1.7303
6916 | 4.7632 | 1.7305
6917 | 4.7642 | 1.7306
6918 | 4.7651 | 1.7308
6919 | 4.766 | 1.731
6920 | 4.7669 | 1.7312
6921 | 4.7678 | 1.7314
6922 | 4.7687 | 1.7316
6923 | 4.7697 | 1.7317
6924 | 4.7706 | 1.7319
6925 | 4.7715 | 1.7321
6926 | 4.7724 | 1.7323
6927 | 4.7733 | 1.7325
6928 | 4.7742 | 1.7327
6929 | 4.7752 | 1.7328
6930 | 4.7761 | 1.733
6931 | 4.777 | 1.7332
6932 | 4.7779 | 1.7334
6933 | 4.7788 | 1.7336
6934 | 4.7798 | 1.7338
6935 | 4.7807 | 1.7339
6936 | 4.7816 | 1.7341
6937 | 4.7825 | 1.7343
6938 | 4.7834 | 1.7345
6939 | 4.7844 | 1.7347
6940 | 4.7853 | 1.7349
6941 | 4.7862 | 1.735
6942 | 4.7871 | 1.7352
6943 | 4.788 | 1.7354
6944 | 4.789 | 1.7356
6945 | 4.7899 | 1.7358
6946 | 4.7908 | 1.736
6947 | 4.7917 | 1.7361
6948 | 4.7926 | 1.7363
6949 | 4.7936 | 1.7365
6950 | 4.7945 | 1.7367
6951 | 4.7954 | 1.7369
6952 | 4.7963 | 1.7371
6953 | 4.7972 | 1.7372
6954 | 4.7982 | 1.7374
6955 | 4.7991 | 1.7376
6956 | 4.8 | 1.7378
6957 | 4.8009 | 1.738
6958 | 4.8019 | 1.7382
6959 | 4.8028 | 1.7384
6960 | 4.8037 | 1.7385
6961 | 4.8046 | 1.7387
6962 | 4.8055 | 1.7389
6963 | 4.8065 | 1.7391
6964 | 4.8074 | 1.7393
6965 | 4.8083 | 1.7395
6966 | 4.8092 | 1.7396
6967 | 4.8101 | 1.7398
6968 | 4.8111 | 1.74
6969 | 4.812 | 1.7402
6970 | 4.8129 | 1.7404
6971 | 4.8138 | 1.7406
6972 | 4.8148 | 1.7408
6973 | 4.8157 | 1.7409
6974 | 4.8166 | 1.7411
6975 | 4.8175 | 1.7413
6976 | 4.8185 | 1.7415
6977 | 4.8194 | 1.7417
6978 | 4.8203 | 1.7419
6979 | 4.8212 | 1.7421
6980 | 4.8221 | 1.7422
6981 | 4.8231 | 1.7424
6982 | 4.824 | 1.7426
6983 | 4.8249 | 1.7428
6984 | 4.8258 | 1.743
6985 | 4.8268 | 1.7432
6986 | 4.8277 | 1.7433
6987 | 4.8286 | 1.7435
6988 | 4.8295 | 1.7437
6989 | 4.8305 | 1.7439
6990 | 4.8314 | 1.7441
6991 | 4.8323 | 1.7443
6992 | 4.8332 | 1.7445
6993 | 4.8342 | 1.7446
6994 | 4.8351 | 1.7448
6995 | 4.836 | 1.745
6996 | 4.8369 | 1.7452
6997 | 4.8379 | 1.7454
6998 | 4.8388 | 1.7456
6999 | 4.8397 | 1.7458
7000 | 4.8406 | 1.746
7001 | 4.8416 | 1.7461
7002 | 4.8425 | 1.7463
7003 | 4.8434 | 1.7465
7004 | 4.8443 | 1.7467
7005 | 4.8453 | 1.7469
7006 | 4.8462 | 1.7471
7007 | 4.8471 | 1.7473
7008 | 4.848 | 1.7474
7009 | 4.849 | 1.7476
7010 | 4.8499 | 1.7478
7011 | 4.8508 | 1.748
7012 | 4.8518 | 1.7482
7013 | 4.8527 | 1.7484
7014 | 4.8536 | 1.7486
7015 | 4.8545 | 1.7487
7016 | 4.8555 | 1.7489
7017 | 4.8564 | 1.7491
7018 | 4.8573 | 1.7493
7019 | 4.8582 | 1.7495
7020 | 4.8592 | 1.7497
7021 | 4.8601 | 1.7499
7022 | 4.861 | 1.7501
7023 | 4.862 | 1.7502
7024 | 4.8629 | 1.7504
7025 | 4.8638 | 1.7506
7026 | 4.8647 | 1.7508
7027 | 4.8657 | 1.751
7028 | 4.8666 | 1.7512
7029 | 4.8675 | 1.7514
7030 | 4.8685 | 1.7516
7031 | 4.8694 | 1.7517
7032 | 4.8703 | 1.7519
7033 | 4.8712 | 1.7521
7034 | 4.8722 | 1.7523
7035 | 4.8731 | 1.7525
7036 | 4.874 | 1.7527
7037 | 4.875 | 1.7529
7038 | 4.8759 | 1.753
7039 | 4.8768 | 1.7532
7040 | 4.8777 | 1.7534
7041 | 4.8787 | 1.7536
7042 | 4.8796 | 1.7538
7043 | 4.8805 | 1.754
7044 | 4.8815 | 1.7542
7045 | 4.8824 | 1.7544
7046 | 4.8833 | 1.7546
7047 | 4.8843 | 1.7547
7048 | 4.8852 | 1.7549
7049 | 4.8861 | 1.7551
7050 | 4.887 | 1.7553
7051 | 4.888 | 1.7555
7052 | 4.8889 | 1.7557
7053 | 4.8898 | 1.7559
7054 | 4.8908 | 1.7561
7055 | 4.8917 | 1.7562
7056 | 4.8926 | 1.7564
7057 | 4.8936 | 1.7566
7058 | 4.8945 | 1.7568
7059 | 4.8954 | 1.757
7060 | 4.8964 | 1.7572
7061 | 4.8973 | 1.7574
7062 | 4.8982 | 1.7576
7063 | 4.8991 | 1.7578
7064 | 4.9001 | 1.7579
7065 | 4.901 | 1.7581
7066 | 4.9019 | 1.7583
7067 | 4.9029 | 1.7585
7068 | 4.9038 | 1.7587
7069 | 4.9047 | 1.7589
7070 | 4.9057 | 1.7591
7071 | 4.9066 | 1.7593
7072 | 4.9075 | 1.7595
7073 | 4.9085 | 1.7596
7074 | 4.9094 | 1.7598
7075 | 4.9103 | 1.76
7076 | 4.9113 | 1.7602
7077 | 4.9122 | 1.7604
7078 | 4.9131 | 1.7606
7079 | 4.9141 | 1.7608
7080 | 4.915 | 1.761
7081 | 4.9159 | 1.7612
7082 | 4.9169 | 1.7613
7083 | 4.9178 | 1.7615
7084 | 4.9187 | 1.7617
7085 | 4.9197 | 1.7619
7086 | 4.9206 | 1.7621
7087 | 4.9215 | 1.7623
7088 | 4.9225 | 1.7625
7089 | 4.9234 | 1.7627
7090 | 4.9243 | 1.7629
7091 | 4.9253 | 1.763
7092 | 4.9262 | 1.7632
7093 | 4.9271 | 1.7634
7094 | 4.9281 | 1.7636
7095 | 4.929 | 1.7638
7096 | 4.93 | 1.764
7097 | 4.9309 | 1.7642
7098 | 4.9318 | 1.7644
7099 | 4.9328 | 1.7646
7100 | 4.9337 | 1.7648
7101 | 4.9346 | 1.7649
7102 | 4.9356 | 1.7651
7103 | 4.9365 | 1.7653
7104 | 4.9374 | 1.7655
7105 | 4.9384 | 1.7657
7106 | 4.9393 | 1.7659
7107 | 4.9402 | 1.7661
7108 | 4.9412 | 1.7663
7109 | 4.9421 | 1.7665
7110 | 4.9431 | 1.7667
7111 | 4.944 | 1.7668
7112 | 4.9449 | 1.767
7113 | 4.9459 | 1.7672
7114 | 4.9468 | 1.7674
7115 | 4.9477 | 1.7676
7116 | 4.9487 | 1.7678
7117 | 4.9496 | 1.768
7118 | 4.9506 | 1.7682
7119 | 4.9515 | 1.7684
7120 | 4.9524 | 1.7686
7121 | 4.9534 | 1.7688
7122 | 4.9543 | 1.7689
7123 | 4.9552 | 1.7691
7124 | 4.9562 | 1.7693
7125 | 4.9571 | 1.7695
7126 | 4.9581 | 1.7697
7127 | 4.959 | 1.7699
7128 | 4.9599 | 1.7701
7129 | 4.9609 | 1.7703
7130 | 4.9618 | 1.7705
7131 | 4.9627 | 1.7707
7132 | 4.9637 | 1.7709
7133 | 4.9646 | 1.7711
7134 | 4.9656 | 1.7712
7135 | 4.9665 | 1.7714
7136 | 4.9674 | 1.7716
7137 | 4.9684 | 1.7718
7138 | 4.9693 | 1.772
7139 | 4.9703 | 1.7722
7140 | 4.9712 | 1.7724
7141 | 4.9721 | 1.7726
7142 | 4.9731 | 1.7728
7143 | 4.974 | 1.773
7144 | 4.975 | 1.7732
7145 | 4.9759 | 1.7734
7146 | 4.9768 | 1.7735
7147 | 4.9778 | 1.7737
7148 | 4.9787 | 1.7739
7149 | 4.9797 | 1.7741
7150 | 4.9806 | 1.7743
7151 | 4.9815 | 1.7745
7152 | 4.9825 | 1.7747
7153 | 4.9834 | 1.7749
7154 | 4.9844 | 1.7751
7155 | 4.9853 | 1.7753
7156 | 4.9862 | 1.7755
7157 | 4.9872 | 1.7757
7158 | 4.9881 | 1.7759
7159 | 4.9891 | 1.776
7160 | 4.99 | 1.7762
7161 | 4.991 | 1.7764
7162 | 4.9919 | 1.7766
7163 | 4.9928 | 1.7768
7164 | 4.9938 | 1.777
7165 | 4.9947 | 1.7772
7166 | 4.9957 | 1.7774
7167 | 4.9966 | 1.7776
7168 | 4.9975 | 1.7778
7169 | 4.9985 | 1.778
7170 | 4.9994 | 1.7782
7171 | 5.0004 | 1.7784
7172 | 5.0013 | 1.7785
7173 | 5.0023 | 1.7787
7174 | 5.0032 | 1.7789
7175 | 5.0041 | 1.7791
7176 | 5.0051 | 1.7793
7177 | 5.006 | 1.7795
7178 | 5.007 | 1.7797
7179 | 5.0079 | 1.7799
7180 | 5.0089 | 1.7801
7181 | 5.0098 | 1.7803
7182 | 5.0108 | 1.7805
7183 | 5.0117 | 1.7807
7184 | 5.0126 | 1.7809
7185 | 5.0136 | 1.7811
7186 | 5.0145 | 1.7813
7187 | 5.0155 | 1.7815
7188 | 5.0164 | 1.7816
7189 | 5.0174 | 1.7818
7190 | 5.0183 | 1.782
7191 | 5.0193 | 1.7822
7192 | 5.0202 | 1.7824
7193 | 5.0211 | 1.7826
7194 | 5.0221 | 1.7828
7195 | 5.023 | 1.783
7196 | 5.024 | 1.7832
7197 | 5.0249 | 1.7834
7198 | 5.0259 | 1.7836
7199 | 5.0268 | 1.7838
7200 | 5.0278 | 1.784
7201 | 5.0287 | 1.7842
7202 | 5.0297 | 1.7844
7203 | 5.0306 | 1.7846
7204 | 5.0315 | 1.7847
7205 | 5.0325 | 1.7849
7206 | 5.0334 | 1.7851
7207 | 5.0344 | 1.7853
7208 | 5.0353 | 1.7855
7209 | 5.0363 | 1.7857
7210 | 5.0372 | 1.7859
7211 | 5.0382 | 1.7861
7212 | 5.0391 | 1.7863
7213 | 5.0401 | 1.7865
7214 | 5.041 | 1.7867
7215 | 5.042 | 1.7869
7216 | 5.0429 | 1.7871
7217 | 5.0439 | 1.7873
7218 | 5.0448 | 1.7875
7219 | 5.0457 | 1.7877
7220 | 5.0467 | 1.7879
7221 | 5.0476 | 1.7881
7222 | 5.0486 | 1.7883
7223 | 5.0495 | 1.7885
7224 | 5.0505 | 1.7886
7225 | 5.0514 | 1.7888
7226 | 5.0524 | 1.789
7227 | 5.0533 | 1.7892
7228 | 5.0543 | 1.7894
7229 | 5.0552 | 1.7896
7230 | 5.0562 | 1.7898
7231 | 5.0571 | 1.79
7232 | 5.0581 | 1.7902
7233 | 5.059 | 1.7904
7234 | 5.06 | 1.7906
7235 | 5.0609 | 1.7908
7236 | 5.0619 | 1.791
7237 | 5.0628 | 1.7912
7238 | 5.0638 | 1.7914
7239 | 5.0647 | 1.7916
7240 | 5.0657 | 1.7918
7241 | 5.0666 | 1.792
7242 | 5.0676 | 1.7922
7243 | 5.0685 | 1.7924
7244 | 5.0695 | 1.7926
7245 | 5.0704 | 1.7928
7246 | 5.0714 | 1.793
7247 | 5.0723 | 1.7931
7248 | 5.0733 | 1.7933
7249 | 5.0742 | 1.7935
7250 | 5.0752 | 1.7937
7251 | 5.0761 | 1.7939
7252 | 5.0771 | 1.7941
7253 | 5.078 | 1.7943
7254 | 5.079 | 1.7945
7255 | 5.0799 | 1.7947
7256 | 5.0809 | 1.7949
7257 | 5.0818 | 1.7951
7258 | 5.0828 | 1.7953
7259 | 5.0837 | 1.7955
7260 | 5.0847 | 1.7957
7261 | 5.0856 | 1.7959
7262 | 5.0866 | 1.7961
7263 | 5.0875 | 1.7963
7264 | 5.0885 | 1.7965
7265 | 5.0895 | 1.7967
7266 | 5.0904 | 1.7969
7267 | 5.0914 | 1.7971
7268 | 5.0923 | 1.7973
7269 | 5.0933 | 1.7975
7270 | 5.0942 | 1.7977
7271 | 5.0952 | 1.7979
7272 | 5.0961 | 1.7981
7273 | 5.0971 | 1.7983
7274 | 5.098 | 1.7985
7275 | 5.099 | 1.7987
7276 | 5.0999 | 1.7989
7277 | 5.1009 | 1.7991
7278 | 5.1018 | 1.7993
7279 | 5.1028 | 1.7995
7280 | 5.1038 | 1.7996
7281 | 5.1047 | 1.7998
7282 | 5.1057 | 1.8
7283 | 5.1066 | 1.8002
7284 | 5.1076 | 1.8004
7285 | 5.1085 | 1.8006
7286 | 5.1095 | 1.8008
7287 | 5.1104 | 1.801
7288 | 5.1114 | 1.8012
7289 | 5.1123 | 1.8014
7290 | 5.1133 | 1.8016
7291 | 5.1143 | 1.8018
7292 | 5.1152 | 1.802
7293 | 5.1162 | 1.8022
7294 | 5.1171 | 1.8024
7295 | 5.1181 | 1.8026
7296 | 5.119 | 1.8028
7297 | 5.12 | 1.803
7298 | 5.1209 | 1.8032
7299 | 5.1219 | 1.8034
7300 | 5.1229 | 1.8036
7301 | 5.1238 | 1.8038
7302 | 5.1248 | 1.804
7303 | 5.1257 | 1.8042
7304 | 5.1267 | 1.8044
7305 | 5.1276 | 1.8046
7306 | 5.1286 | 1.8048
7307 | 5.1296 | 1.805
7308 | 5.1305 | 1.8052
7309 | 5.1315 | 1.8054
7310 | 5.1324 | 1.8056
7311 | 5.1334 | 1.8058
7312 | 5.1343 | 1.806
7313 | 5.1353 | 1.8062
7314 | 5.1363 | 1.8064
7315 | 5.1372 | 1.8066
7316 | 5.1382 | 1.8068
7317 | 5.1391 | 1.807
7318 | 5.1401 | 1.8072
7319 | 5.141 | 1.8074
7320 | 5.142 | 1.8076
7321 | 5.143 | 1.8078
7322 | 5.1439 | 1.808
7323 | 5.1449 | 1.8082
7324 | 5.1458 | 1.8084
7325 | 5.1468 | 1.8086
7326 | 5.1478 | 1.8088
7327 | 5.1487 | 1.809
7328 | 5.1497 | 1.8092
7329 | 5.1506 | 1.8094
7330 | 5.1516 | 1.8096
7331 | 5.1525 | 1.8098
7332 | 5.1535 | 1.81
7333 | 5.1545 | 1.8102
7334 | 5.1554 | 1.8104
7335 | 5.1564 | 1.8106
7336 | 5.1573 | 1.8108
7337 | 5.1583 | 1.811
7338 | 5.1593 | 1.8112
7339 | 5.1602 | 1.8114
7340 | 5.1612 | 1.8116
7341 | 5.1621 | 1.8118
7342 | 5.1631 | 1.812
7343 | 5.1641 | 1.8122
7344 | 5.165 | 1.8124
7345 | 5.166 | 1.8126
7346 | 5.167 | 1.8128
7347 | 5.1679 | 1.813
7348 | 5.1689 | 1.8132
7349 | 5.1698 | 1.8134
7350 | 5.1708 | 1.8136
7351 | 5.1718 | 1.8138
7352 | 5.1727 | 1.814
7353 | 5.1737 | 1.8142
7354 | 5.1746 | 1.8144
7355 | 5.1756 | 1.8146
7356 | 5.1766 | 1.8148
7357 | 5.1775 | 1.815
7358 | 5.1785 | 1.8152
7359 | 5.1795 | 1.8154
7360 | 5.1804 | 1.8156
7361 | 5.1814 | 1.8158
7362 | 5.1823 | 1.816
7363 | 5.1833 | 1.8162
7364 | 5.1843 | 1.8164
7365 | 5.1852 | 1.8166
7366 | 5.1862 | 1.8168
7367 | 5.1872 | 1.817
7368 | 5.1881 | 1.8172
7369 | 5.1891 | 1.8174
7370 | 5.19 | 1.8176
7371 | 5.191 | 1.8178
7372 | 5.192 | 1.818
7373 | 5.1929 | 1.8182
7374 | 5.1939 | 1.8184
7375 | 5.1949 | 1.8186
7376 | 5.1958 | 1.8188
7377 | 5.1968 | 1.819
7378 | 5.1978 | 1.8192
7379 | 5.1987 | 1.8194
7380 | 5.1997 | 1.8196
7381 | 5.2007 | 1.8198
7382 | 5.2016 | 1.82
7383 | 5.2026 | 1.8202
7384 | 5.2035 | 1.8204
7385 | 5.2045 | 1.8206
7386 | 5.2055 | 1.8208
7387 | 5.2064 | 1.8211
7388 | 5.2074 | 1.8213
7389 | 5.2084 | 1.8215
7390 | 5.2093 | 1.8217
7391 | 5.2103 | 1.8219
7392 | 5.2113 | 1.8221
7393 | 5.2122 | 1.8223
7394 | 5.2132 | 1.8225
7395 | 5.2142 | 1.8227
7396 | 5.2151 | 1.8229
7397 | 5.2161 | 1.8231
7398 | 5.2171 | 1.8233
7399 | 5.218 | 1.8235
7400 | 5.219 | 1.8237
7401 | 5.22 | 1.8239
7402 | 5.2209 | 1.8241
7403 | 5.2219 | 1.8243
7404 | 5.2229 | 1.8245
7405 | 5.2238 | 1.8247
7406 | 5.2248 | 1.8249
7407 | 5.2258 | 1.8251
7408 | 5.2267 | 1.8253
7409 | 5.2277 | 1.8255
7410 | 5.2287 | 1.8257
7411 | 5.2296 | 1.8259
7412 | 5.2306 | 1.8261
7413 | 5.2316 | 1.8263
7414 | 5.2325 | 1.8265
7415 | 5.2335 | 1.8267
7416 | 5.2345 | 1.8269
7417 | 5.2355 | 1.8271
7418 | 5.2364 | 1.8273
7419 | 5.2374 | 1.8276
7420 | 5.2384 | 1.8278
7421 | 5.2393 | 1.828
7422 | 5.2403 | 1.8282
7423 | 5.2413 | 1.8284
7424 | 5.2422 | 1.8286
7425 | 5.2432 | 1.8288
7426 | 5.2442 | 1.829
7427 | 5.2451 | 1.8292
7428 | 5.2461 | 1.8294
7429 | 5.2471 | 1.8296
7430 | 5.2481 | 1.8298
7431 | 5.249 | 1.83
7432 | 5.25 | 1.8302
7433 | 5.251 | 1.8304
7434 | 5.2519 | 1.8306
7435 | 5.2529 | 1.8308
7436 | 5.2539 | 1.831
7437 | 5.2549 | 1.8312
7438 | 5.2558 | 1.8314
7439 | 5.2568 | 1.8316
7440 | 5.2578 | 1.8318
7441 | 5.2587 | 1.832
7442 | 5.2597 | 1.8323
7443 | 5.2607 | 1.8325
7444 | 5.2616 | 1.8327
7445 | 5.2626 | 1.8329
7446 | 5.2636 | 1.8331
7447 | 5.2646 | 1.8333
7448 | 5.2655 | 1.8335
7449 | 5.2665 | 1.8337
7450 | 5.2675 | 1.8339
7451 | 5.2685 | 1.8341
7452 | 5.2694 | 1.8343
7453 | 5.2704 | 1.8345
7454 | 5.2714 | 1.8347
7455 | 5.2723 | 1.8349
7456 | 5.2733 | 1.8351
7457 | 5.2743 | 1.8353
7458 | 5.2753 | 1.8355
7459 | 5.2762 | 1.8357
7460 | 5.2772 | 1.8359
7461 | 5.2782 | 1.8362
7462 | 5.2792 | 1.8364
7463 | 5.2801 | 1.8366
7464 | 5.2811 | 1.8368
7465 | 5.2821 | 1.837
7466 | 5.283 | 1.8372
7467 | 5.284 | 1.8374
7468 | 5.285 | 1.8376
7469 | 5.286 | 1.8378
7470 | 5.2869 | 1.838
7471 | 5.2879 | 1.8382
7472 | 5.2889 | 1.8384
7473 | 5.2899 | 1.8386
7474 | 5.2908 | 1.8388
7475 | 5.2918 | 1.839
7476 | 5.2928 | 1.8392
7477 | 5.2938 | 1.8395
7478 | 5.2947 | 1.8397
7479 | 5.2957 | 1.8399
7480 | 5.2967 | 1.8401
7481 | 5.2977 | 1.8403
7482 | 5.2986 | 1.8405
7483 | 5.2996 | 1.8407
7484 | 5.3006 | 1.8409
7485 | 5.3016 | 1.8411
7486 | 5.3026 | 1.8413
7487 | 5.3035 | 1.8415
7488 | 5.3045 | 1.8417
7489 | 5.3055 | 1.8419
7490 | 5.3065 | 1.8421
7491 | 5.3074 | 1.8423
7492 | 5.3084 | 1.8426
7493 | 5.3094 | 1.8428
7494 | 5.3104 | 1.843
7495 | 5.3113 | 1.8432
7496 | 5.3123 | 1.8434
7497 | 5.3133 | 1.8436
7498 | 5.3143 | 1.8438
7499 | 5.3153 | 1.844
7500 | 5.3162 | 1.8442
7501 | 5.3172 | 1.8444
7502 | 5.3182 | 1.8446
7503 | 5.3192 | 1.8448
7504 | 5.3201 | 1.845
7505 | 5.3211 | 1.8453
7506 | 5.3221 | 1.8455
7507 | 5.3231 | 1.8457
7508 | 5.3241 | 1.8459
7509 | 5.325 | 1.8461
7510 | 5.326 | 1.8463
7511 | 5.327 | 1.8465
7512 | 5.328 | 1.8467
7513 | 5.3289 | 1.8469
7514 | 5.3299 | 1.8471
7515 | 5.3309 | 1.8473
7516 | 5.3319 | 1.8475
7517 | 5.3329 | 1.8478
7518 | 5.3338 | 1.848
7519 | 5.3348 | 1.8482
7520 | 5.3358 | 1.8484
7521 | 5.3368 | 1.8486
7522 | 5.3378 | 1.8488
7523 | 5.3387 | 1.849
7524 | 5.3397 | 1.8492
7525 | 5.3407 | 1.8494
7526 | 5.3417 | 1.8496
7527 | 5.3427 | 1.8498
7528 | 5.3436 | 1.85
7529 | 5.3446 | 1.8503
7530 | 5.3456 | 1.8505
7531 | 5.3466 | 1.8507
7532 | 5.3476 | 1.8509
7533 | 5.3486 | 1.8511
7534 | 5.3495 | 1.8513
7535 | 5.3505 | 1.8515
7536 | 5.3515 | 1.8517
7537 | 5.3525 | 1.8519
7538 | 5.3535 | 1.8521
7539 | 5.3544 | 1.8523
7540 | 5.3554 | 1.8526
7541 | 5.3564 | 1.8528
7542 | 5.3574 | 1.853
7543 | 5.3584 | 1.8532
7544 | 5.3594 | 1.8534
7545 | 5.3603 | 1.8536
7546 | 5.3613 | 1.8538
7547 | 5.3623 | 1.854
7548 | 5.3633 | 1.8542
7549 | 5.3643 | 1.8544
7550 | 5.3653 | 1.8547
7551 | 5.3662 | 1.8549
7552 | 5.3672 | 1.8551
7553 | 5.3682 | 1.8553
7554 | 5.3692 | 1.8555
7555 | 5.3702 | 1.8557
7556 | 5.3712 | 1.8559
7557 | 5.3721 | 1.8561
7558 | 5.3731 | 1.8563
7559 | 5.3741 | 1.8565
7560 | 5.3751 | 1.8568
7561 | 5.3761 | 1.857
7562 | 5.3771 | 1.8572
7563 | 5.378 | 1.8574
7564 | 5.379 | 1.8576
7565 | 5.38 | 1.8578
7566 | 5.381 | 1.858
7567 | 5.382 | 1.8582
7568 | 5.383 | 1.8584
7569 | 5.384 | 1.8587
7570 | 5.3849 | 1.8589
7571 | 5.3859 | 1.8591
7572 | 5.3869 | 1.8593
7573 | 5.3879 | 1.8595
7574 | 5.3889 | 1.8597
7575 | 5.3899 | 1.8599
7576 | 5.3909 | 1.8601
7577 | 5.3918 | 1.8603
7578 | 5.3928 | 1.8605
7579 | 5.3938 | 1.8608
7580 | 5.3948 | 1.861
7581 | 5.3958 | 1.8612
7582 | 5.3968 | 1.8614
7583 | 5.3978 | 1.8616
7584 | 5.3987 | 1.8618
7585 | 5.3997 | 1.862
7586 | 5.4007 | 1.8622
7587 | 5.4017 | 1.8625
7588 | 5.4027 | 1.8627
7589 | 5.4037 | 1.8629
7590 | 5.4047 | 1.8631
7591 | 5.4057 | 1.8633
7592 | 5.4066 | 1.8635
7593 | 5.4076 | 1.8637
7594 | 5.4086 | 1.8639
7595 | 5.4096 | 1.8641
7596 | 5.4106 | 1.8644
7597 | 5.4116 | 1.8646
7598 | 5.4126 | 1.8648
7599 | 5.4136 | 1.865
7600 | 5.4146 | 1.8652
7601 | 5.4155 | 1.8654
7602 | 5.4165 | 1.8656
7603 | 5.4175 | 1.8658
7604 | 5.4185 | 1.8661
7605 | 5.4195 | 1.8663
7606 | 5.4205 | 1.8665
7607 | 5.4215 | 1.8667
7608 | 5.4225 | 1.8669
7609 | 5.4235 | 1.8671
7610 | 5.4244 | 1.8673
7611 | 5.4254 | 1.8675
7612 | 5.4264 | 1.8678
7613 | 5.4274 | 1.868
7614 | 5.4284 | 1.8682
7615 | 5.4294 | 1.8684
7616 | 5.4304 | 1.8686
7617 | 5.4314 | 1.8688
7618 | 5.4324 | 1.869
7619 | 5.4334 | 1.8693
7620 | 5.4344 | 1.8695
7621 | 5.4353 | 1.8697
7622 | 5.4363 | 1.8699
7623 | 5.4373 | 1.8701
7624 | 5.4383 | 1.8703
7625 | 5.4393 | 1.8705
7626 | 5.4403 | 1.8707
7627 | 5.4413 | 1.871
7628 | 5.4423 | 1.8712
7629 | 5.4433 | 1.8714
7630 | 5.4443 | 1.8716
7631 | 5.4453 | 1.8718
7632 | 5.4463 | 1.872
7633 | 5.4472 | 1.8722
7634 | 5.4482 | 1.8725
7635 | 5.4492 | 1.8727
7636 | 5.4502 | 1.8729
7637 | 5.4512 | 1.8731
7638 | 5.4522 | 1.8733
7639 | 5.4532 | 1.8735
7640 | 5.4542 | 1.8737
7641 | 5.4552 | 1.874
7642 | 5.4562 | 1.8742
7643 | 5.4572 | 1.8744
7644 | 5.4582 | 1.8746
7645 | 5.4592 | 1.8748
7646 | 5.4602 | 1.875
7647 | 5.4612 | 1.8752
7648 | 5.4621 | 1.8755
7649 | 5.4631 | 1.8757
7650 | 5.4641 | 1.8759
7651 | 5.4651 | 1.8761
7652 | 5.4661 | 1.8763
7653 | 5.4671 | 1.8765
7654 | 5.4681 | 1.8767
7655 | 5.4691 | 1.877
7656 | 5.4701 | 1.8772
7657 | 5.4711 | 1.8774
7658 | 5.4721 | 1.8776
7659 | 5.4731 | 1.8778
7660 | 5.4741 | 1.878
7661 | 5.4751 | 1.8783
7662 | 5.4761 | 1.8785
7663 | 5.4771 | 1.8787
7664 | 5.4781 | 1.8789
7665 | 5.4791 | 1.8791
7666 | 5.4801 | 1.8793
7667 | 5.4811 | 1.8795
7668 | 5.4821 | 1.8798
7669 | 5.4831 | 1.88
7670 | 5.484 | 1.8802
7671 | 5.485 | 1.8804
7672 | 5.486 | 1.8806
7673 | 5.487 | 1.8808
7674 | 5.488 | 1.8811
7675 | 5.489 | 1.8813
7676 | 5.49 | 1.8815
7677 | 5.491 | 1.8817
7678 | 5.492 | 1.8819
7679 | 5.493 | 1.8821
7680 | 5.494 | 1.8824
7681 | 5.495 | 1.8826
7682 | 5.496 | 1.8828
7683 | 5.497 | 1.883
7684 | 5.498 | 1.8832
7685 | 5.499 | 1.8834
7686 | 5.5 | 1.8837
7687 | 5.501 | 1.8839
7688 | 5.502 | 1.8841
7689 | 5.503 | 1.8843
7690 | 5.504 | 1.8845
7691 | 5.505 | 1.8847
7692 | 5.506 | 1.885
7693 | 5.507 | 1.8852
7694 | 5.508 | 1.8854
7695 | 5.509 | 1.8856
7696 | 5.51 | 1.8858
7697 | 5.511 | 1.886
7698 | 5.512 | 1.8863
7699 | 5.513 | 1.8865
7700 | 5.514 | 1.8867
7701 | 5.515 | 1.8869
7702 | 5.516 | 1.8871
7703 | 5.517 | 1.8873
7704 | 5.518 | 1.8876
7705 | 5.519 | 1.8878
7706 | 5.52 | 1.888
7707 | 5.521 | 1.8882
7708 | 5.522 | 1.8884
7709 | 5.523 | 1.8886
7710 | 5.524 | 1.8889
7711 | 5.525 | 1.8891
7712 | 5.526 | 1.8893
7713 | 5.527 | 1.8895
7714 | 5.528 | 1.8897
7715 | 5.529 | 1.89
7716 | 5.53 | 1.8902
7717 | 5.531 | 1.8904
7718 | 5.532 | 1.8906
7719 | 5.533 | 1.8908
7720 | 5.534 | 1.891
7721 | 5.535 | 1.8913
7722 | 5.536 | 1.8915
7723 | 5.537 | 1.8917
7724 | 5.538 | 1.8919
7725 | 5.539 | 1.8921
7726 | 5.54 | 1.8924
7727 | 5.5411 | 1.8926
7728 | 5.5421 | 1.8928
7729 | 5.5431 | 1.893
7730 | 5.5441 | 1.8932
7731 | 5.5451 | 1.8934
7732 | 5.5461 | 1.8937
7733 | 5.5471 | 1.8939
7734 | 5.5481 | 1.8941
7735 | 5.5491 | 1.8943
7736 | 5.5501 | 1.8945
7737 | 5.5511 | 1.8948
7738 | 5.5521 | 1.895
7739 | 5.5531 | 1.8952
7740 | 5.5541 | 1.8954
7741 | 5.5551 | 1.8956
7742 | 5.5561 | 1.8959
7743 | 5.5571 | 1.8961
7744 | 5.5581 | 1.8963
7745 | 5.5591 | 1.8965
7746 | 5.5601 | 1.8967
7747 | 5.5611 | 1.897
7748 | 5.5621 | 1.8972
7749 | 5.5632 | 1.8974
7750 | 5.5642 | 1.8976
7751 | 5.5652 | 1.8978
7752 | 5.5662 | 1.8981
7753 | 5.5672 | 1.8983
7754 | 5.5682 | 1.8985
7755 | 5.5692 | 1.8987
7756 | 5.5702 | 1.8989
7757 | 5.5712 | 1.8992
7758 | 5.5722 | 1.8994
7759 | 5.5732 | 1.8996
7760 | 5.5742 | 1.8998
7761 | 5.5752 | 1.9
7762 | 5.5762 | 1.9003
7763 | 5.5772 | 1.9005
7764 | 5.5783 | 1.9007
7765 | 5.5793 | 1.9009
7766 | 5.5803 | 1.9011
7767 | 5.5813 | 1.9014
7768 | 5.5823 | 1.9016
7769 | 5.5833 | 1.9018
7770 | 5.5843 | 1.902
7771 | 5.5853 | 1.9022
7772 | 5.5863 | 1.9025
7773 | 5.5873 | 1.9027
7774 | 5.5883 | 1.9029
7775 | 5.5893 | 1.9031
7776 | 5.5904 | 1.9033
7777 | 5.5914 | 1.9036
7778 | 5.5924 | 1.9038
7779 | 5.5934 | 1.904
7780 | 5.5944 | 1.9042
7781 | 5.5954 | 1.9045
7782 | 5.5964 | 1.9047
7783 | 5.5974 | 1.9049
7784 | 5.5984 | 1.9051
7785 | 5.5994 | 1.9053
7786 | 5.6004 | 1.9056
7787 | 5.6015 | 1.9058
7788 | 5.6025 | 1.906
7789 | 5.6035 | 1.9062
7790 | 5.6045 | 1.9064
7791 | 5.6055 | 1.9067
7792 | 5.6065 | 1.9069
7793 | 5.6075 | 1.9071
7794 | 5.6085 | 1.9073
7795 | 5.6095 | 1.9076
7796 | 5.6106 | 1.9078
7797 | 5.6116 | 1.908
7798 | 5.6126 | 1.9082
7799 | 5.6136 | 1.9084
7800 | 5.6146 | 1.9087
7801 | 5.6156 | 1.9089
7802 | 5.6166 | 1.9091
7803 | 5.6176 | 1.9093
7804 | 5.6187 | 1.9096
7805 | 5.6197 | 1.9098
7806 | 5.6207 | 1.91
7807 | 5.6217 | 1.9102
7808 | 5.6227 | 1.9104
7809 | 5.6237 | 1.9107
7810 | 5.6247 | 1.9109
7811 | 5.6257 | 1.9111
7812 | 5.6268 | 1.9113
7813 | 5.6278 | 1.9116
7814 | 5.6288 | 1.9118
7815 | 5.6298 | 1.912
7816 | 5.6308 | 1.9122
7817 | 5.6318 | 1.9125
7818 | 5.6328 | 1.9127
7819 | 5.6339 | 1.9129
7820 | 5.6349 | 1.9131
7821 | 5.6359 | 1.9133
7822 | 5.6369 | 1.9136
7823 | 5.6379 | 1.9138
7824 | 5.6389 | 1.914
7825 | 5.6399 | 1.9142
7826 | 5.641 | 1.9145
7827 | 5.642 | 1.9147
7828 | 5.643 | 1.9149
7829 | 5.644 | 1.9151
7830 | 5.645 | 1.9154
7831 | 5.646 | 1.9156
7832 | 5.647 | 1.9158
7833 | 5.6481 | 1.916
7834 | 5.6491 | 1.9163
7835 | 5.6501 | 1.9165
7836 | 5.6511 | 1.9167
7837 | 5.6521 | 1.9169
7838 | 5.6531 | 1.9172
7839 | 5.6542 | 1.9174
7840 | 5.6552 | 1.9176
7841 | 5.6562 | 1.9178
7842 | 5.6572 | 1.9181
7843 | 5.6582 | 1.9183
7844 | 5.6592 | 1.9185
7845 | 5.6603 | 1.9187
7846 | 5.6613 | 1.919
7847 | 5.6623 | 1.9192
7848 | 5.6633 | 1.9194
7849 | 5.6643 | 1.9196
7850 | 5.6653 | 1.9199
7851 | 5.6664 | 1.9201
7852 | 5.6674 | 1.9203
7853 | 5.6684 | 1.9205
7854 | 5.6694 | 1.9208
7855 | 5.6704 | 1.921
7856 | 5.6715 | 1.9212
7857 | 5.6725 | 1.9214
7858 | 5.6735 | 1.9217
7859 | 5.6745 | 1.9219
7860 | 5.6755 | 1.9221
7861 | 5.6765 | 1.9223
7862 | 5.6776 | 1.9226
7863 | 5.6786 | 1.9228
7864 | 5.6796 | 1.923
7865 | 5.6806 | 1.9232
7866 | 5.6816 | 1.9235
7867 | 5.6827 | 1.9237
7868 | 5.6837 | 1.9239
7869 | 5.6847 | 1.9241
7870 | 5.6857 | 1.9244
7871 | 5.6867 | 1.9246
7872 | 5.6878 | 1.9248
7873 | 5.6888 | 1.925
7874 | 5.6898 | 1.9253
7875 | 5.6908 | 1.9255
7876 | 5.6918 | 1.9257
7877 | 5.6929 | 1.9259
7878 | 5.6939 | 1.9262
7879 | 5.6949 | 1.9264
7880 | 5.6959 | 1.9266
7881 | 5.697 | 1.9268
7882 | 5.698 | 1.9271
7883 | 5.699 | 1.9273
7884 | 5.7 | 1.9275
7885 | 5.701 | 1.9278
7886 | 5.7021 | 1.928
7887 | 5.7031 | 1.9282
7888 | 5.7041 | 1.9284
7889 | 5.7051 | 1.9287
7890 | 5.7062 | 1.9289
7891 | 5.7072 | 1.9291
7892 | 5.7082 | 1.9293
7893 | 5.7092 | 1.9296
7894 | 5.7102 | 1.9298
7895 | 5.7113 | 1.93
7896 | 5.7123 | 1.9303
7897 | 5.7133 | 1.9305
7898 | 5.7143 | 1.9307
7899 | 5.7154 | 1.9309
7900 | 5.7164 | 1.9312
7901 | 5.7174 | 1.9314
7902 | 5.7184 | 1.9316
7903 | 5.7195 | 1.9318
7904 | 5.7205 | 1.9321
7905 | 5.7215 | 1.9323
7906 | 5.7225 | 1.9325
7907 | 5.7236 | 1.9328
7908 | 5.7246 | 1.933
7909 | 5.7256 | 1.9332
7910 | 5.7266 | 1.9334
7911 | 5.7277 | 1.9337
7912 | 5.7287 | 1.9339
7913 | 5.7297 | 1.9341
7914 | 5.7307 | 1.9344
7915 | 5.7318 | 1.9346
7916 | 5.7328 | 1.9348
7917 | 5.7338 | 1.935
7918 | 5.7348 | 1.9353
7919 | 5.7359 | 1.9355
7920 | 5.7369 | 1.9357
7921 | 5.7379 | 1.936
7922 | 5.7389 | 1.9362
7923 | 5.74 | 1.9364
7924 | 5.741 | 1.9366
7925 | 5.742 | 1.9369
7926 | 5.743 | 1.9371
7927 | 5.7441 | 1.9373
7928 | 5.7451 | 1.9376
7929 | 5.7461 | 1.9378
7930 | 5.7472 | 1.938
7931 | 5.7482 | 1.9382
7932 | 5.7492 | 1.9385
7933 | 5.7502 | 1.9387
7934 | 5.7513 | 1.9389
7935 | 5.7523 | 1.9392
7936 | 5.7533 | 1.9394
7937 | 5.7543 | 1.9396
7938 | 5.7554 | 1.9399
7939 | 5.7564 | 1.9401
7940 | 5.7574 | 1.9403
7941 | 5.7585 | 1.9405
7942 | 5.7595 | 1.9408
7943 | 5.7605 | 1.941
7944 | 5.7615 | 1.9412
7945 | 5.7626 | 1.9415
7946 | 5.7636 | 1.9417
7947 | 5.7646 | 1.9419
7948 | 5.7657 | 1.9422
7949 | 5.7667 | 1.9424
7950 | 5.7677 | 1.9426
7951 | 5.7688 | 1.9428
7952 | 5.7698 | 1.9431
7953 | 5.7708 | 1.9433
7954 | 5.7718 | 1.9435
7955 | 5.7729 | 1.9438
7956 | 5.7739 | 1.944
7957 | 5.7749 | 1.9442
7958 | 5.776 | 1.9445
7959 | 5.777 | 1.9447
7960 | 5.778 | 1.9449
7961 | 5.7791 | 1.9452
7962 | 5.7801 | 1.9454
7963 | 5.7811 | 1.9456
7964 | 5.7822 | 1.9458
7965 | 5.7832 | 1.9461
7966 | 5.7842 | 1.9463
7967 | 5.7853 | 1.9465
7968 | 5.7863 | 1.9468
7969 | 5.7873 | 1.947
7970 | 5.7883 | 1.9472
7971 | 5.7894 | 1.9475
7972 | 5.7904 | 1.9477
7973 | 5.7914 | 1.9479
7974 | 5.7925 | 1.9482
7975 | 5.7935 | 1.9484
7976 | 5.7945 | 1.9486
7977 | 5.7956 | 1.9489
7978 | 5.7966 | 1.9491
7979 | 5.7976 | 1.9493
7980 | 5.7987 | 1.9495
7981 | 5.7997 | 1.9498
7982 | 5.8007 | 1.95
7983 | 5.8018 | 1.9502
7984 | 5.8028 | 1.9505
7985 | 5.8038 | 1.9507
7986 | 5.8049 | 1.9509
7987 | 5.8059 | 1.9512
7988 | 5.807 | 1.9514
7989 | 5.808 | 1.9516
7990 | 5.809 | 1.9519
7991 | 5.8101 | 1.9521
7992 | 5.8111 | 1.9523
7993 | 5.8121 | 1.9526
7994 | 5.8132 | 1.9528
7995 | 5.8142 | 1.953
7996 | 5.8152 | 1.9533
7997 | 5.8163 | 1.9535
7998 | 5.8173 | 1.9537
7999 | 5.8183 | 1.954
8000 | 5.8194 | 1.9542
8001 | 5.8204 | 1.9544
8002 | 5.8214 | 1.9547
8003 | 5.8225 | 1.9549
8004 | 5.8235 | 1.9551
8005 | 5.8246 | 1.9554
8006 | 5.8256 | 1.9556
8007 | 5.8266 | 1.9558
8008 | 5.8277 | 1.9561
8009 | 5.8287 | 1.9563
8010 | 5.8297 | 1.9565
8011 | 5.8308 | 1.9568
8012 | 5.8318 | 1.957
8013 | 5.8329 | 1.9572
8014 | 5.8339 | 1.9575
8015 | 5.8349 | 1.9577
8016 | 5.836 | 1.9579
8017 | 5.837 | 1.9582
8018 | 5.838 | 1.9584
8019 | 5.8391 | 1.9586
8020 | 5.8401 | 1.9589
8021 | 5.8412 | 1.9591
8022 | 5.8422 | 1.9593
8023 | 5.8432 | 1.9596
8024 | 5.8443 | 1.9598
8025 | 5.8453 | 1.96
8026 | 5.8464 | 1.9603
8027 | 5.8474 | 1.9605
8028 | 5.8484 | 1.9607
8029 | 5.8495 | 1.961
8030 | 5.8505 | 1.9612
8031 | 5.8515 | 1.9615
8032 | 5.8526 | 1.9617
8033 | 5.8536 | 1.9619
8034 | 5.8547 | 1.9622
8035 | 5.8557 | 1.9624
8036 | 5.8567 | 1.9626
8037 | 5.8578 | 1.9629
8038 | 5.8588 | 1.9631
8039 | 5.8599 | 1.9633
8040 | 5.8609 | 1.9636
8041 | 5.862 | 1.9638
8042 | 5.863 | 1.964
8043 | 5.864 | 1.9643
8044 | 5.8651 | 1.9645
8045 | 5.8661 | 1.9647
8046 | 5.8672 | 1.965
8047 | 5.8682 | 1.9652
8048 | 5.8692 | 1.9655
8049 | 5.8703 | 1.9657
8050 | 5.8713 | 1.9659
8051 | 5.8724 | 1.9662
8052 | 5.8734 | 1.9664
8053 | 5.8745 | 1.9666
8054 | 5.8755 | 1.9669
8055 | 5.8765 | 1.9671
8056 | 5.8776 | 1.9673
8057 | 5.8786 | 1.9676
8058 | 5.8797 | 1.9678
8059 | 5.8807 | 1.968
8060 | 5.8818 | 1.9683
8061 | 5.8828 | 1.9685
8062 | 5.8838 | 1.9688
8063 | 5.8849 | 1.969
8064 | 5.8859 | 1.9692
8065 | 5.887 | 1.9695
8066 | 5.888 | 1.9697
8067 | 5.8891 | 1.9699
8068 | 5.8901 | 1.9702
8069 | 5.8912 | 1.9704
8070 | 5.8922 | 1.9707
8071 | 5.8932 | 1.9709
8072 | 5.8943 | 1.9711
8073 | 5.8953 | 1.9714
8074 | 5.8964 | 1.9716
8075 | 5.8974 | 1.9718
8076 | 5.8985 | 1.9721
8077 | 5.8995 | 1.9723
8078 | 5.9006 | 1.9725
8079 | 5.9016 | 1.9728
8080 | 5.9027 | 1.973
8081 | 5.9037 | 1.9733
8082 | 5.9047 | 1.9735
8083 | 5.9058 | 1.9737
8084 | 5.9068 | 1.974
8085 | 5.9079 | 1.9742
8086 | 5.9089 | 1.9745
8087 | 5.91 | 1.9747
8088 | 5.911 | 1.9749
8089 | 5.9121 | 1.9752
8090 | 5.9131 | 1.9754
8091 | 5.9142 | 1.9756
8092 | 5.9152 | 1.9759
8093 | 5.9163 | 1.9761
8094 | 5.9173 | 1.9764
8095 | 5.9184 | 1.9766
8096 | 5.9194 | 1.9768
8097 | 5.9205 | 1.9771
8098 | 5.9215 | 1.9773
8099 | 5.9225 | 1.9775
8100 | 5.9236 | 1.9778
8101 | 5.9246 | 1.978
8102 | 5.9257 | 1.9783
8103 | 5.9267 | 1.9785
8104 | 5.9278 | 1.9787
8105 | 5.9288 | 1.979
8106 | 5.9299 | 1.9792
8107 | 5.9309 | 1.9795
8108 | 5.932 | 1.9797
8109 | 5.933 | 1.9799
8110 | 5.9341 | 1.9802
8111 | 5.9351 | 1.9804
8112 | 5.9362 | 1.9807
8113 | 5.9372 | 1.9809
8114 | 5.9383 | 1.9811
8115 | 5.9393 | 1.9814
8116 | 5.9404 | 1.9816
8117 | 5.9414 | 1.9819
8118 | 5.9425 | 1.9821
8119 | 5.9435 | 1.9823
8120 | 5.9446 | 1.9826
8121 | 5.9456 | 1.9828
8122 | 5.9467 | 1.9831
8123 | 5.9477 | 1.9833
8124 | 5.9488 | 1.9835
8125 | 5.9498 | 1.9838
8126 | 5.9509 | 1.984
8127 | 5.952 | 1.9843
8128 | 5.953 | 1.9845
8129 | 5.9541 | 1.9847
8130 | 5.9551 | 1.985
8131 | 5.9562 | 1.9852
8132 | 5.9572 | 1.9855
8133 | 5.9583 | 1.9857
8134 | 5.9593 | 1.9859
8135 | 5.9604 | 1.9862
8136 | 5.9614 | 1.9864
8137 | 5.9625 | 1.9867
8138 | 5.9635 | 1.9869
8139 | 5.9646 | 1.9871
8140 | 5.9656 | 1.9874
8141 | 5.9667 | 1.9876
8142 | 5.9677 | 1.9879
8143 | 5.9688 | 1.9881
8144 | 5.9699 | 1.9883
8145 | 5.9709 | 1.9886
8146 | 5.972 | 1.9888
8147 | 5.973 | 1.9891
8148 | 5.9741 | 1.9893
8149 | 5.9751 | 1.9896
8150 | 5.9762 | 1.9898
8151 | 5.9772 | 1.99
8152 | 5.9783 | 1.9903
8153 | 5.9793 | 1.9905
8154 | 5.9804 | 1.9908
8155 | 5.9815 | 1.991
8156 | 5.9825 | 1.9912
8157 | 5.9836 | 1.9915
8158 | 5.9846 | 1.9917
8159 | 5.9857 | 1.992
8160 | 5.9867 | 1.9922
8161 | 5.9878 | 1.9925
8162 | 5.9888 | 1.9927
8163 | 5.9899 | 1.9929
8164 | 5.991 | 1.9932
8165 | 5.992 | 1.9934
8166 | 5.9931 | 1.9937
8167 | 5.9941 | 1.9939
8168 | 5.9952 | 1.9942
8169 | 5.9962 | 1.9944
8170 | 5.9973 | 1.9946
8171 | 5.9984 | 1.9949
8172 | 5.9994 | 1.9951
8173 | 6.0005 | 1.9954
8174 | 6.0015 | 1.9956
8175 | 6.0026 | 1.9959
8176 | 6.0037 | 1.9961
8177 | 6.0047 | 1.9963
8178 | 6.0058 | 1.9966
8179 | 6.0068 | 1.9968
8180 | 6.0079 | 1.9971
8181 | 6.0089 | 1.9973
8182 | 6.01 | 1.9976
8183 | 6.0111 | 1.9978
8184 | 6.0121 | 1.998
8185 | 6.0132 | 1.9983
8186 | 6.0142 | 1.9985
8187 | 6.0153 | 1.9988
8188 | 6.0164 | 1.999
8189 | 6.0174 | 1.9993
8190 | 6.0185 | 1.9995
8191 | 6.0195 | 1.9998
8192 | 6.0206 | 2
8193 | 6.0217 | 2.0002
8194 | 6.0227 | 2.0005
8195 | 6.0238 | 2.0007
8196 | 6.0248 | 2.001
8197 | 6.0259 | 2.0012
8198 | 6.027 | 2.0015
8199 | 6.028 | 2.0017
8200 | 6.0291 | 2.002
8201 | 6.0301 | 2.0022
8202 | 6.0312 | 2.0024
8203 | 6.0323 | 2.0027
8204 | 6.0333 | 2.0029
8205 | 6.0344 | 2.0032
8206 | 6.0355 | 2.0034
8207 | 6.0365 | 2.0037
8208 | 6.0376 | 2.0039
8209 | 6.0386 | 2.0042
8210 | 6.0397 | 2.0044
8211 | 6.0408 | 2.0046
8212 | 6.0418 | 2.0049
8213 | 6.0429 | 2.0051
8214 | 6.044 | 2.0054
8215 | 6.045 | 2.0056
8216 | 6.0461 | 2.0059
8217 | 6.0471 | 2.0061
8218 | 6.0482 | 2.0064
8219 | 6.0493 | 2.0066
8220 | 6.0503 | 2.0069
8221 | 6.0514 | 2.0071
8222 | 6.0525 | 2.0074
8223 | 6.0535 | 2.0076
8224 | 6.0546 | 2.0078
8225 | 6.0557 | 2.0081
8226 | 6.0567 | 2.0083
8227 | 6.0578 | 2.0086
8228 | 6.0589 | 2.0088
8229 | 6.0599 | 2.0091
8230 | 6.061 | 2.0093
8231 | 6.062 | 2.0096
8232 | 6.0631 | 2.0098
8233 | 6.0642 | 2.0101
8234 | 6.0652 | 2.0103
8235 | 6.0663 | 2.0106
8236 | 6.0674 | 2.0108
8237 | 6.0684 | 2.011
8238 | 6.0695 | 2.0113
8239 | 6.0706 | 2.0115
8240 | 6.0716 | 2.0118
8241 | 6.0727 | 2.012
8242 | 6.0738 | 2.0123
8243 | 6.0748 | 2.0125
8244 | 6.0759 | 2.0128
8245 | 6.077 | 2.013
8246 | 6.078 | 2.0133
8247 | 6.0791 | 2.0135
8248 | 6.0802 | 2.0138
8249 | 6.0812 | 2.014
8250 | 6.0823 | 2.0143
8251 | 6.0834 | 2.0145
8252 | 6.0845 | 2.0148
8253 | 6.0855 | 2.015
8254 | 6.0866 | 2.0153
8255 | 6.0877 | 2.0155
8256 | 6.0887 | 2.0157
8257 | 6.0898 | 2.016
8258 | 6.0909 | 2.0162
8259 | 6.0919 | 2.0165
8260 | 6.093 | 2.0167
8261 | 6.0941 | 2.017
8262 | 6.0951 | 2.0172
8263 | 6.0962 | 2.0175
8264 | 6.0973 | 2.0177
8265 | 6.0983 | 2.018
8266 | 6.0994 | 2.0182
8267 | 6.1005 | 2.0185
8268 | 6.1016 | 2.0187
8269 | 6.1026 | 2.019
8270 | 6.1037 | 2.0192
8271 | 6.1048 | 2.0195
8272 | 6.1058 | 2.0197
8273 | 6.1069 | 2.02
8274 | 6.108 | 2.0202
8275 | 6.1091 | 2.0205
8276 | 6.1101 | 2.0207
8277 | 6.1112 | 2.021
8278 | 6.1123 | 2.0212
8279 | 6.1133 | 2.0215
8280 | 6.1144 | 2.0217
8281 | 6.1155 | 2.022
8282 | 6.1166 | 2.0222
8283 | 6.1176 | 2.0225
8284 | 6.1187 | 2.0227
8285 | 6.1198 | 2.023
8286 | 6.1208 | 2.0232
8287 | 6.1219 | 2.0235
8288 | 6.123 | 2.0237
8289 | 6.1241 | 2.024
8290 | 6.1251 | 2.0242
8291 | 6.1262 | 2.0245
8292 | 6.1273 | 2.0247
8293 | 6.1284 | 2.025
8294 | 6.1294 | 2.0252
8295 | 6.1305 | 2.0255
8296 | 6.1316 | 2.0257
8297 | 6.1326 | 2.026
8298 | 6.1337 | 2.0262
8299 | 6.1348 | 2.0265
8300 | 6.1359 | 2.0267
8301 | 6.1369 | 2.027
8302 | 6.138 | 2.0272
8303 | 6.1391 | 2.0275
8304 | 6.1402 | 2.0277
8305 | 6.1412 | 2.028
8306 | 6.1423 | 2.0282
8307 | 6.1434 | 2.0285
8308 | 6.1445 | 2.0287
8309 | 6.1455 | 2.029
8310 | 6.1466 | 2.0292
8311 | 6.1477 | 2.0295
8312 | 6.1488 | 2.0297
8313 | 6.1499 | 2.03
8314 | 6.1509 | 2.0302
8315 | 6.152 | 2.0305
8316 | 6.1531 | 2.0307
8317 | 6.1542 | 2.031
8318 | 6.1552 | 2.0312
8319 | 6.1563 | 2.0315
8320 | 6.1574 | 2.0317
8321 | 6.1585 | 2.032
8322 | 6.1595 | 2.0323
8323 | 6.1606 | 2.0325
8324 | 6.1617 | 2.0328
8325 | 6.1628 | 2.033
8326 | 6.1639 | 2.0333
8327 | 6.1649 | 2.0335
8328 | 6.166 | 2.0338
8329 | 6.1671 | 2.034
8330 | 6.1682 | 2.0343
8331 | 6.1692 | 2.0345
8332 | 6.1703 | 2.0348
8333 | 6.1714 | 2.035
8334 | 6.1725 | 2.0353
8335 | 6.1736 | 2.0355
8336 | 6.1746 | 2.0358
8337 | 6.1757 | 2.036
8338 | 6.1768 | 2.0363
8339 | 6.1779 | 2.0365
8340 | 6.179 | 2.0368
8341 | 6.18 | 2.0371
8342 | 6.1811 | 2.0373
8343 | 6.1822 | 2.0376
8344 | 6.1833 | 2.0378
8345 | 6.1844 | 2.0381
8346 | 6.1854 | 2.0383
8347 | 6.1865 | 2.0386
8348 | 6.1876 | 2.0388
8349 | 6.1887 | 2.0391
8350 | 6.1898 | 2.0393
8351 | 6.1908 | 2.0396
8352 | 6.1919 | 2.0398
8353 | 6.193 | 2.0401
8354 | 6.1941 | 2.0403
8355 | 6.1952 | 2.0406
8356 | 6.1963 | 2.0409
8357 | 6.1973 | 2.0411
8358 | 6.1984 | 2.0414
8359 | 6.1995 | 2.0416
8360 | 6.2006 | 2.0419
8361 | 6.2017 | 2.0421
8362 | 6.2027 | 2.0424
8363 | 6.2038 | 2.0426
8364 | 6.2049 | 2.0429
8365 | 6.206 | 2.0431
8366 | 6.2071 | 2.0434
8367 | 6.2082 | 2.0437
8368 | 6.2092 | 2.0439
8369 | 6.2103 | 2.0442
8370 | 6.2114 | 2.0444
8371 | 6.2125 | 2.0447
8372 | 6.2136 | 2.0449
8373 | 6.2147 | 2.0452
8374 | 6.2157 | 2.0454
8375 | 6.2168 | 2.0457
8376 | 6.2179 | 2.046
8377 | 6.219 | 2.0462
8378 | 6.2201 | 2.0465
8379 | 6.2212 | 2.0467
8380 | 6.2223 | 2.047
8381 | 6.2233 | 2.0472
8382 | 6.2244 | 2.0475
8383 | 6.2255 | 2.0477
8384 | 6.2266 | 2.048
8385 | 6.2277 | 2.0483
8386 | 6.2288 | 2.0485
8387 | 6.2299 | 2.0488
8388 | 6.2309 | 2.049
8389 | 6.232 | 2.0493
8390 | 6.2331 | 2.0495
8391 | 6.2342 | 2.0498
8392 | 6.2353 | 2.0501
8393 | 6.2364 | 2.0503
8394 | 6.2375 | 2.0506
8395 | 6.2386 | 2.0508
8396 | 6.2396 | 2.0511
8397 | 6.2407 | 2.0513
8398 | 6.2418 | 2.0516
8399 | 6.2429 | 2.0518
8400 | 6.244 | 2.0521
8401 | 6.2451 | 2.0524
8402 | 6.2462 | 2.0526
8403 | 6.2473 | 2.0529
8404 | 6.2483 | 2.0531
8405 | 6.2494 | 2.0534
8406 | 6.2505 | 2.0536
8407 | 6.2516 | 2.0539
8408 | 6.2527 | 2.0542
8409 | 6.2538 | 2.0544
8410 | 6.2549 | 2.0547
8411 | 6.256 | 2.0549
8412 | 6.2571 | 2.0552
8413 | 6.2581 | 2.0555
8414 | 6.2592 | 2.0557
8415 | 6.2603 | 2.056
8416 | 6.2614 | 2.0562
8417 | 6.2625 | 2.0565
8418 | 6.2636 | 2.0567
8419 | 6.2647 | 2.057
8420 | 6.2658 | 2.0573
8421 | 6.2669 | 2.0575
8422 | 6.268 | 2.0578
8423 | 6.269 | 2.058
8424 | 6.2701 | 2.0583
8425 | 6.2712 | 2.0586
8426 | 6.2723 | 2.0588
8427 | 6.2734 | 2.0591
8428 | 6.2745 | 2.0593
8429 | 6.2756 | 2.0596
8430 | 6.2767 | 2.0598
8431 | 6.2778 | 2.0601
8432 | 6.2789 | 2.0604
8433 | 6.28 | 2.0606
8434 | 6.2811 | 2.0609
8435 | 6.2821 | 2.0611
8436 | 6.2832 | 2.0614
8437 | 6.2843 | 2.0617
8438 | 6.2854 | 2.0619
8439 | 6.2865 | 2.0622
8440 | 6.2876 | 2.0624
8441 | 6.2887 | 2.0627
8442 | 6.2898 | 2.063
8443 | 6.2909 | 2.0632
8444 | 6.292 | 2.0635
8445 | 6.2931 | 2.0637
8446 | 6.2942 | 2.064
8447 | 6.2953 | 2.0643
8448 | 6.2964 | 2.0645
8449 | 6.2975 | 2.0648
8450 | 6.2986 | 2.065
8451 | 6.2996 | 2.0653
8452 | 6.3007 | 2.0656
8453 | 6.3018 | 2.0658
8454 | 6.3029 | 2.0661
8455 | 6.304 | 2.0663
8456 | 6.3051 | 2.0666
8457 | 6.3062 | 2.0669
8458 | 6.3073 | 2.0671
8459 | 6.3084 | 2.0674
8460 | 6.3095 | 2.0676
8461 | 6.3106 | 2.0679
8462 | 6.3117 | 2.0682
8463 | 6.3128 | 2.0684
8464 | 6.3139 | 2.0687
8465 | 6.315 | 2.0689
8466 | 6.3161 | 2.0692
8467 | 6.3172 | 2.0695
8468 | 6.3183 | 2.0697
8469 | 6.3194 | 2.07
8470 | 6.3205 | 2.0703
8471 | 6.3216 | 2.0705
8472 | 6.3227 | 2.0708
8473 | 6.3238 | 2.071
8474 | 6.3249 | 2.0713
8475 | 6.326 | 2.0716
8476 | 6.3271 | 2.0718
8477 | 6.3282 | 2.0721
8478 | 6.3293 | 2.0724
8479 | 6.3304 | 2.0726
8480 | 6.3315 | 2.0729
8481 | 6.3326 | 2.0731
8482 | 6.3337 | 2.0734
8483 | 6.3348 | 2.0737
8484 | 6.3359 | 2.0739
8485 | 6.337 | 2.0742
8486 | 6.3381 | 2.0744
8487 | 6.3392 | 2.0747
8488 | 6.3403 | 2.075
8489 | 6.3414 | 2.0752
8490 | 6.3425 | 2.0755
8491 | 6.3436 | 2.0758
8492 | 6.3447 | 2.076
8493 | 6.3458 | 2.0763
8494 | 6.3469 | 2.0766
8495 | 6.348 | 2.0768
8496 | 6.3491 | 2.0771
8497 | 6.3502 | 2.0773
8498 | 6.3513 | 2.0776
8499 | 6.3524 | 2.0779
8500 | 6.3535 | 2.0781
8501 | 6.3546 | 2.0784
8502 | 6.3557 | 2.0787
8503 | 6.3568 | 2.0789
8504 | 6.3579 | 2.0792
8505 | 6.359 | 2.0795
8506 | 6.3601 | 2.0797
8507 | 6.3612 | 2.08
8508 | 6.3623 | 2.0802
8509 | 6.3634 | 2.0805
8510 | 6.3645 | 2.0808
8511 | 6.3656 | 2.081
8512 | 6.3667 | 2.0813
8513 | 6.3678 | 2.0816
8514 | 6.3689 | 2.0818
8515 | 6.37 | 2.0821
8516 | 6.3711 | 2.0824
8517 | 6.3722 | 2.0826
8518 | 6.3733 | 2.0829
8519 | 6.3744 | 2.0832
8520 | 6.3755 | 2.0834
8521 | 6.3766 | 2.0837
8522 | 6.3777 | 2.0839
8523 | 6.3788 | 2.0842
8524 | 6.3799 | 2.0845
8525 | 6.3811 | 2.0847
8526 | 6.3822 | 2.085
8527 | 6.3833 | 2.0853
8528 | 6.3844 | 2.0855
8529 | 6.3855 | 2.0858
8530 | 6.3866 | 2.0861
8531 | 6.3877 | 2.0863
8532 | 6.3888 | 2.0866
8533 | 6.3899 | 2.0869
8534 | 6.391 | 2.0871
8535 | 6.3921 | 2.0874
8536 | 6.3932 | 2.0877
8537 | 6.3943 | 2.0879
8538 | 6.3954 | 2.0882
8539 | 6.3965 | 2.0885
8540 | 6.3976 | 2.0887
8541 | 6.3988 | 2.089
8542 | 6.3999 | 2.0893
8543 | 6.401 | 2.0895
8544 | 6.4021 | 2.0898
8545 | 6.4032 | 2.0901
8546 | 6.4043 | 2.0903
8547 | 6.4054 | 2.0906
8548 | 6.4065 | 2.0909
8549 | 6.4076 | 2.0911
8550 | 6.4087 | 2.0914
8551 | 6.4098 | 2.0917
8552 | 6.4109 | 2.0919
8553 | 6.4121 | 2.0922
8554 | 6.4132 | 2.0925
8555 | 6.4143 | 2.0927
8556 | 6.4154 | 2.093
8557 | 6.4165 | 2.0933
8558 | 6.4176 | 2.0935
8559 | 6.4187 | 2.0938
8560 | 6.4198 | 2.0941
8561 | 6.4209 | 2.0943
8562 | 6.422 | 2.0946
8563 | 6.4232 | 2.0949
8564 | 6.4243 | 2.0951
8565 | 6.4254 | 2.0954
8566 | 6.4265 | 2.0957
8567 | 6.4276 | 2.0959
8568 | 6.4287 | 2.0962
8569 | 6.4298 | 2.0965
8570 | 6.4309 | 2.0967
8571 | 6.432 | 2.097
8572 | 6.4332 | 2.0973
8573 | 6.4343 | 2.0976
8574 | 6.4354 | 2.0978
8575 | 6.4365 | 2.0981
8576 | 6.4376 | 2.0984
8577 | 6.4387 | 2.0986
8578 | 6.4398 | 2.0989
8579 | 6.4409 | 2.0992
8580 | 6.4421 | 2.0994
8581 | 6.4432 | 2.0997
8582 | 6.4443 | 2.1
8583 | 6.4454 | 2.1002
8584 | 6.4465 | 2.1005
8585 | 6.4476 | 2.1008
8586 | 6.4487 | 2.1011
8587 | 6.4498 | 2.1013
8588 | 6.451 | 2.1016
8589 | 6.4521 | 2.1019
8590 | 6.4532 | 2.1021
8591 | 6.4543 | 2.1024
8592 | 6.4554 | 2.1027
8593 | 6.4565 | 2.1029
8594 | 6.4576 | 2.1032
8595 | 6.4588 | 2.1035
8596 | 6.4599 | 2.1037
8597 | 6.461 | 2.104
8598 | 6.4621 | 2.1043
8599 | 6.4632 | 2.1046
8600 | 6.4643 | 2.1048
8601 | 6.4655 | 2.1051
8602 | 6.4666 | 2.1054
8603 | 6.4677 | 2.1056
8604 | 6.4688 | 2.1059
8605 | 6.4699 | 2.1062
8606 | 6.471 | 2.1065
8607 | 6.4722 | 2.1067
8608 | 6.4733 | 2.107
8609 | 6.4744 | 2.1073
8610 | 6.4755 | 2.1075
8611 | 6.4766 | 2.1078
8612 | 6.4777 | 2.1081
8613 | 6.4789 | 2.1084
8614 | 6.48 | 2.1086
8615 | 6.4811 | 2.1089
8616 | 6.4822 | 2.1092
8617 | 6.4833 | 2.1094
8618 | 6.4845 | 2.1097
8619 | 6.4856 | 2.11
8620 | 6.4867 | 2.1103
8621 | 6.4878 | 2.1105
8622 | 6.4889 | 2.1108
8623 | 6.49 | 2.1111
8624 | 6.4912 | 2.1113
8625 | 6.4923 | 2.1116
8626 | 6.4934 | 2.1119
8627 | 6.4945 | 2.1122
8628 | 6.4956 | 2.1124
8629 | 6.4968 | 2.1127
8630 | 6.4979 | 2.113
8631 | 6.499 | 2.1132
8632 | 6.5001 | 2.1135
8633 | 6.5012 | 2.1138
8634 | 6.5024 | 2.1141
8635 | 6.5035 | 2.1143
8636 | 6.5046 | 2.1146
8637 | 6.5057 | 2.1149
8638 | 6.5068 | 2.1152
8639 | 6.508 | 2.1154
8640 | 6.5091 | 2.1157
8641 | 6.5102 | 2.116
8642 | 6.5113 | 2.1162
8643 | 6.5125 | 2.1165
8644 | 6.5136 | 2.1168
8645 | 6.5147 | 2.1171
8646 | 6.5158 | 2.1173
8647 | 6.5169 | 2.1176
8648 | 6.5181 | 2.1179
8649 | 6.5192 | 2.1182
8650 | 6.5203 | 2.1184
8651 | 6.5214 | 2.1187
8652 | 6.5226 | 2.119
8653 | 6.5237 | 2.1193
8654 | 6.5248 | 2.1195
8655 | 6.5259 | 2.1198
8656 | 6.5271 | 2.1201
8657 | 6.5282 | 2.1204
8658 | 6.5293 | 2.1206
8659 | 6.5304 | 2.1209
8660 | 6.5316 | 2.1212
8661 | 6.5327 | 2.1215
8662 | 6.5338 | 2.1217
8663 | 6.5349 | 2.122
8664 | 6.5361 | 2.1223
8665 | 6.5372 | 2.1226
8666 | 6.5383 | 2.1228
8667 | 6.5394 | 2.1231
8668 | 6.5406 | 2.1234
8669 | 6.5417 | 2.1237
8670 | 6.5428 | 2.1239
8671 | 6.5439 | 2.1242
8672 | 6.5451 | 2.1245
8673 | 6.5462 | 2.1248
8674 | 6.5473 | 2.125
8675 | 6.5484 | 2.1253
8676 | 6.5496 | 2.1256
8677 | 6.5507 | 2.1259
8678 | 6.5518 | 2.1261
8679 | 6.5529 | 2.1264
8680 | 6.5541 | 2.1267
8681 | 6.5552 | 2.127
8682 | 6.5563 | 2.1272
8683 | 6.5575 | 2.1275
8684 | 6.5586 | 2.1278
8685 | 6.5597 | 2.1281
8686 | 6.5608 | 2.1283
8687 | 6.562 | 2.1286
8688 | 6.5631 | 2.1289
8689 | 6.5642 | 2.1292
8690 | 6.5654 | 2.1295
8691 | 6.5665 | 2.1297
8692 | 6.5676 | 2.13
8693 | 6.5687 | 2.1303
8694 | 6.5699 | 2.1306
8695 | 6.571 | 2.1308
8696 | 6.5721 | 2.1311
8697 | 6.5733 | 2.1314
8698 | 6.5744 | 2.1317
8699 | 6.5755 | 2.1319
8700 | 6.5767 | 2.1322
8701 | 6.5778 | 2.1325
8702 | 6.5789 | 2.1328
8703 | 6.58 | 2.1331
8704 | 6.5812 | 2.1333
8705 | 6.5823 | 2.1336
8706 | 6.5834 | 2.1339
8707 | 6.5846 | 2.1342
8708 | 6.5857 | 2.1344
8709 | 6.5868 | 2.1347
8710 | 6.588 | 2.135
8711 | 6.5891 | 2.1353
8712 | 6.5902 | 2.1356
8713 | 6.5914 | 2.1358
8714 | 6.5925 | 2.1361
8715 | 6.5936 | 2.1364
8716 | 6.5948 | 2.1367
8717 | 6.5959 | 2.137
8718 | 6.597 | 2.1372
8719 | 6.5982 | 2.1375
8720 | 6.5993 | 2.1378
8721 | 6.6004 | 2.1381
8722 | 6.6016 | 2.1383
8723 | 6.6027 | 2.1386
8724 | 6.6038 | 2.1389
8725 | 6.605 | 2.1392
8726 | 6.6061 | 2.1395
8727 | 6.6072 | 2.1397
8728 | 6.6084 | 2.14
8729 | 6.6095 | 2.1403
8730 | 6.6106 | 2.1406
8731 | 6.6118 | 2.1409
8732 | 6.6129 | 2.1411
8733 | 6.614 | 2.1414
8734 | 6.6152 | 2.1417
8735 | 6.6163 | 2.142
8736 | 6.6174 | 2.1423
8737 | 6.6186 | 2.1425
8738 | 6.6197 | 2.1428
8739 | 6.6208 | 2.1431
8740 | 6.622 | 2.1434
8741 | 6.6231 | 2.1437
8742 | 6.6243 | 2.1439
8743 | 6.6254 | 2.1442
8744 | 6.6265 | 2.1445
8745 | 6.6277 | 2.1448
8746 | 6.6288 | 2.1451
8747 | 6.6299 | 2.1453
8748 | 6.6311 | 2.1456
8749 | 6.6322 | 2.1459
8750 | 6.6334 | 2.1462
8751 | 6.6345 | 2.1465
8752 | 6.6356 | 2.1468
8753 | 6.6368 | 2.147
8754 | 6.6379 | 2.1473
8755 | 6.639 | 2.1476
8756 | 6.6402 | 2.1479
8757 | 6.6413 | 2.1482
8758 | 6.6425 | 2.1484
8759 | 6.6436 | 2.1487
8760 | 6.6447 | 2.149
8761 | 6.6459 | 2.1493
8762 | 6.647 | 2.1496
8763 | 6.6482 | 2.1498
8764 | 6.6493 | 2.1501
8765 | 6.6504 | 2.1504
8766 | 6.6516 | 2.1507
8767 | 6.6527 | 2.151
8768 | 6.6539 | 2.1513
8769 | 6.655 | 2.1515
8770 | 6.6561 | 2.1518
8771 | 6.6573 | 2.1521
8772 | 6.6584 | 2.1524
8773 | 6.6596 | 2.1527
8774 | 6.6607 | 2.153
8775 | 6.6618 | 2.1532
8776 | 6.663 | 2.1535
8777 | 6.6641 | 2.1538
8778 | 6.6653 | 2.1541
8779 | 6.6664 | 2.1544
8780 | 6.6676 | 2.1547
8781 | 6.6687 | 2.1549
8782 | 6.6698 | 2.1552
8783 | 6.671 | 2.1555
8784 | 6.6721 | 2.1558
8785 | 6.6733 | 2.1561
8786 | 6.6744 | 2.1564
8787 | 6.6756 | 2.1566
8788 | 6.6767 | 2.1569
8789 | 6.6778 | 2.1572
8790 | 6.679 | 2.1575
8791 | 6.6801 | 2.1578
8792 | 6.6813 | 2.1581
8793 | 6.6824 | 2.1583
8794 | 6.6836 | 2.1586
8795 | 6.6847 | 2.1589
8796 | 6.6859 | 2.1592
8797 | 6.687 | 2.1595
8798 | 6.6881 | 2.1598
8799 | 6.6893 | 2.1601
8800 | 6.6904 | 2.1603
8801 | 6.6916 | 2.1606
8802 | 6.6927 | 2.1609
8803 | 6.6939 | 2.1612
8804 | 6.695 | 2.1615
8805 | 6.6962 | 2.1618
8806 | 6.6973 | 2.162
8807 | 6.6985 | 2.1623
8808 | 6.6996 | 2.1626
8809 | 6.7007 | 2.1629
8810 | 6.7019 | 2.1632
8811 | 6.703 | 2.1635
8812 | 6.7042 | 2.1638
8813 | 6.7053 | 2.164
8814 | 6.7065 | 2.1643
8815 | 6.7076 | 2.1646
8816 | 6.7088 | 2.1649
8817 | 6.7099 | 2.1652
8818 | 6.7111 | 2.1655
8819 | 6.7122 | 2.1658
8820 | 6.7134 | 2.166
8821 | 6.7145 | 2.1663
8822 | 6.7157 | 2.1666
8823 | 6.7168 | 2.1669
8824 | 6.718 | 2.1672
8825 | 6.7191 | 2.1675
8826 | 6.7203 | 2.1678
8827 | 6.7214 | 2.1681
8828 | 6.7226 | 2.1683
8829 | 6.7237 | 2.1686
8830 | 6.7249 | 2.1689
8831 | 6.726 | 2.1692
8832 | 6.7272 | 2.1695
8833 | 6.7283 | 2.1698
8834 | 6.7295 | 2.1701
8835 | 6.7306 | 2.1704
8836 | 6.7318 | 2.1706
8837 | 6.7329 | 2.1709
8838 | 6.7341 | 2.1712
8839 | 6.7352 | 2.1715
8840 | 6.7364 | 2.1718
8841 | 6.7375 | 2.1721
8842 | 6.7387 | 2.1724
8843 | 6.7398 | 2.1727
8844 | 6.741 | 2.1729
8845 | 6.7421 | 2.1732
8846 | 6.7433 | 2.1735
8847 | 6.7444 | 2.1738
8848 | 6.7456 | 2.1741
8849 | 6.7467 | 2.1744
8850 | 6.7479 | 2.1747
8851 | 6.749 | 2.175
8852 | 6.7502 | 2.1753
8853 | 6.7513 | 2.1755
8854 | 6.7525 | 2.1758
8855 | 6.7537 | 2.1761
8856 | 6.7548 | 2.1764
8857 | 6.756 | 2.1767
8858 | 6.7571 | 2.177
8859 | 6.7583 | 2.1773
8860 | 6.7594 | 2.1776
8861 | 6.7606 | 2.1779
8862 | 6.7617 | 2.1781
8863 | 6.7629 | 2.1784
8864 | 6.764 | 2.1787
8865 | 6.7652 | 2.179
8866 | 6.7664 | 2.1793
8867 | 6.7675 | 2.1796
8868 | 6.7687 | 2.1799
8869 | 6.7698 | 2.1802
8870 | 6.771 | 2.1805
8871 | 6.7721 | 2.1808
8872 | 6.7733 | 2.181
8873 | 6.7744 | 2.1813
8874 | 6.7756 | 2.1816
8875 | 6.7768 | 2.1819
8876 | 6.7779 | 2.1822
8877 | 6.7791 | 2.1825
8878 | 6.7802 | 2.1828
8879 | 6.7814 | 2.1831
8880 | 6.7825 | 2.1834
8881 | 6.7837 | 2.1837
8882 | 6.7849 | 2.184
8883 | 6.786 | 2.1842
8884 | 6.7872 | 2.1845
8885 | 6.7883 | 2.1848
8886 | 6.7895 | 2.1851
8887 | 6.7906 | 2.1854
8888 | 6.7918 | 2.1857
8889 | 6.793 | 2.186
8890 | 6.7941 | 2.1863
8891 | 6.7953 | 2.1866
8892 | 6.7964 | 2.1869
8893 | 6.7976 | 2.1872
8894 | 6.7988 | 2.1874
8895 | 6.7999 | 2.1877
8896 | 6.8011 | 2.188
8897 | 6.8022 | 2.1883
8898 | 6.8034 | 2.1886
8899 | 6.8046 | 2.1889
8900 | 6.8057 | 2.1892
8901 | 6.8069 | 2.1895
8902 | 6.808 | 2.1898
8903 | 6.8092 | 2.1901
8904 | 6.8104 | 2.1904
8905 | 6.8115 | 2.1907
8906 | 6.8127 | 2.191
8907 | 6.8139 | 2.1913
8908 | 6.815 | 2.1915
8909 | 6.8162 | 2.1918
8910 | 6.8173 | 2.1921
8911 | 6.8185 | 2.1924
8912 | 6.8197 | 2.1927
8913 | 6.8208 | 2.193
8914 | 6.822 | 2.1933
8915 | 6.8231 | 2.1936
8916 | 6.8243 | 2.1939
8917 | 6.8255 | 2.1942
8918 | 6.8266 | 2.1945
8919 | 6.8278 | 2.1948
8920 | 6.829 | 2.1951
8921 | 6.8301 | 2.1954
8922 | 6.8313 | 2.1957
8923 | 6.8325 | 2.196
8924 | 6.8336 | 2.1962
8925 | 6.8348 | 2.1965
8926 | 6.836 | 2.1968
8927 | 6.8371 | 2.1971
8928 | 6.8383 | 2.1974
8929 | 6.8394 | 2.1977
8930 | 6.8406 | 2.198
8931 | 6.8418 | 2.1983
8932 | 6.8429 | 2.1986
8933 | 6.8441 | 2.1989
8934 | 6.8453 | 2.1992
8935 | 6.8464 | 2.1995
8936 | 6.8476 | 2.1998
8937 | 6.8488 | 2.2001
8938 | 6.8499 | 2.2004
8939 | 6.8511 | 2.2007
8940 | 6.8523 | 2.201
8941 | 6.8534 | 2.2013
8942 | 6.8546 | 2.2016
8943 | 6.8558 | 2.2019
8944 | 6.8569 | 2.2022
8945 | 6.8581 | 2.2024
8946 | 6.8593 | 2.2027
8947 | 6.8604 | 2.203
8948 | 6.8616 | 2.2033
8949 | 6.8628 | 2.2036
8950 | 6.8639 | 2.2039
8951 | 6.8651 | 2.2042
8952 | 6.8663 | 2.2045
8953 | 6.8675 | 2.2048
8954 | 6.8686 | 2.2051
8955 | 6.8698 | 2.2054
8956 | 6.871 | 2.2057
8957 | 6.8721 | 2.206
8958 | 6.8733 | 2.2063
8959 | 6.8745 | 2.2066
8960 | 6.8756 | 2.2069
8961 | 6.8768 | 2.2072
8962 | 6.878 | 2.2075
8963 | 6.8792 | 2.2078
8964 | 6.8803 | 2.2081
8965 | 6.8815 | 2.2084
8966 | 6.8827 | 2.2087
8967 | 6.8838 | 2.209
8968 | 6.885 | 2.2093
8969 | 6.8862 | 2.2096
8970 | 6.8873 | 2.2099
8971 | 6.8885 | 2.2102
8972 | 6.8897 | 2.2105
8973 | 6.8909 | 2.2108
8974 | 6.892 | 2.2111
8975 | 6.8932 | 2.2114
8976 | 6.8944 | 2.2117
8977 | 6.8956 | 2.212
8978 | 6.8967 | 2.2123
8979 | 6.8979 | 2.2126
8980 | 6.8991 | 2.2129
8981 | 6.9002 | 2.2132
8982 | 6.9014 | 2.2135
8983 | 6.9026 | 2.2138
8984 | 6.9038 | 2.2141
8985 | 6.9049 | 2.2144
8986 | 6.9061 | 2.2147
8987 | 6.9073 | 2.215
8988 | 6.9085 | 2.2153
8989 | 6.9096 | 2.2156
8990 | 6.9108 | 2.2159
8991 | 6.912 | 2.2162
8992 | 6.9132 | 2.2165
8993 | 6.9143 | 2.2168
8994 | 6.9155 | 2.2171
8995 | 6.9167 | 2.2174
8996 | 6.9179 | 2.2177
8997 | 6.919 | 2.218
8998 | 6.9202 | 2.2183
8999 | 6.9214 | 2.2186
9000 | 6.9226 | 2.2189
9001 | 6.9237 | 2.2192
9002 | 6.9249 | 2.2195
9003 | 6.9261 | 2.2198
9004 | 6.9273 | 2.2201
9005 | 6.9284 | 2.2204
9006 | 6.9296 | 2.2207
9007 | 6.9308 | 2.221
9008 | 6.932 | 2.2213
9009 | 6.9332 | 2.2216
9010 | 6.9343 | 2.2219
9011 | 6.9355 | 2.2222
9012 | 6.9367 | 2.2225
9013 | 6.9379 | 2.2228
9014 | 6.939 | 2.2231
9015 | 6.9402 | 2.2234
9016 | 6.9414 | 2.2237
9017 | 6.9426 | 2.224
9018 | 6.9438 | 2.2243
9019 | 6.9449 | 2.2246
9020 | 6.9461 | 2.2249
9021 | 6.9473 | 2.2252
9022 | 6.9485 | 2.2255
9023 | 6.9497 | 2.2258
9024 | 6.9508 | 2.2261
9025 | 6.952 | 2.2264
9026 | 6.9532 | 2.2267
9027 | 6.9544 | 2.227
9028 | 6.9556 | 2.2273
9029 | 6.9567 | 2.2276
9030 | 6.9579 | 2.2279
9031 | 6.9591 | 2.2282
9032 | 6.9603 | 2.2285
9033 | 6.9615 | 2.2288
9034 | 6.9627 | 2.2291
9035 | 6.9638 | 2.2294
9036 | 6.965 | 2.2297
9037 | 6.9662 | 2.23
9038 | 6.9674 | 2.2303
9039 | 6.9686 | 2.2306
9040 | 6.9697 | 2.2309
9041 | 6.9709 | 2.2312
9042 | 6.9721 | 2.2315
9043 | 6.9733 | 2.2318
9044 | 6.9745 | 2.2322
9045 | 6.9757 | 2.2325
9046 | 6.9768 | 2.2328
9047 | 6.978 | 2.2331
9048 | 6.9792 | 2.2334
9049 | 6.9804 | 2.2337
9050 | 6.9816 | 2.234
9051 | 6.9828 | 2.2343
9052 | 6.9839 | 2.2346
9053 | 6.9851 | 2.2349
9054 | 6.9863 | 2.2352
9055 | 6.9875 | 2.2355
9056 | 6.9887 | 2.2358
9057 | 6.9899 | 2.2361
9058 | 6.9911 | 2.2364
9059 | 6.9922 | 2.2367
9060 | 6.9934 | 2.237
9061 | 6.9946 | 2.2373
9062 | 6.9958 | 2.2376
9063 | 6.997 | 2.2379
9064 | 6.9982 | 2.2383
9065 | 6.9994 | 2.2386
9066 | 7.0006 | 2.2389
9067 | 7.0017 | 2.2392
9068 | 7.0029 | 2.2395
9069 | 7.0041 | 2.2398
9070 | 7.0053 | 2.2401
9071 | 7.0065 | 2.2404
9072 | 7.0077 | 2.2407
9073 | 7.0089 | 2.241
9074 | 7.0101 | 2.2413
9075 | 7.0112 | 2.2416
9076 | 7.0124 | 2.2419
9077 | 7.0136 | 2.2422
9078 | 7.0148 | 2.2425
9079 | 7.016 | 2.2428
9080 | 7.0172 | 2.2432
9081 | 7.0184 | 2.2435
9082 | 7.0196 | 2.2438
9083 | 7.0208 | 2.2441
9084 | 7.0219 | 2.2444
9085 | 7.0231 | 2.2447
9086 | 7.0243 | 2.245
9087 | 7.0255 | 2.2453
9088 | 7.0267 | 2.2456
9089 | 7.0279 | 2.2459
9090 | 7.0291 | 2.2462
9091 | 7.0303 | 2.2465
9092 | 7.0315 | 2.2468
9093 | 7.0327 | 2.2472
9094 | 7.0338 | 2.2475
9095 | 7.035 | 2.2478
9096 | 7.0362 | 2.2481
9097 | 7.0374 | 2.2484
9098 | 7.0386 | 2.2487
9099 | 7.0398 | 2.249
9100 | 7.041 | 2.2493
9101 | 7.0422 | 2.2496
9102 | 7.0434 | 2.2499
9103 | 7.0446 | 2.2502
9104 | 7.0458 | 2.2505
9105 | 7.047 | 2.2509
9106 | 7.0482 | 2.2512
9107 | 7.0494 | 2.2515
9108 | 7.0505 | 2.2518
9109 | 7.0517 | 2.2521
9110 | 7.0529 | 2.2524
9111 | 7.0541 | 2.2527
9112 | 7.0553 | 2.253
9113 | 7.0565 | 2.2533
9114 | 7.0577 | 2.2536
9115 | 7.0589 | 2.254
9116 | 7.0601 | 2.2543
9117 | 7.0613 | 2.2546
9118 | 7.0625 | 2.2549
9119 | 7.0637 | 2.2552
9120 | 7.0649 | 2.2555
9121 | 7.0661 | 2.2558
9122 | 7.0673 | 2.2561
9123 | 7.0685 | 2.2564
9124 | 7.0697 | 2.2567
9125 | 7.0709 | 2.2571
9126 | 7.0721 | 2.2574
9127 | 7.0733 | 2.2577
9128 | 7.0745 | 2.258
9129 | 7.0757 | 2.2583
9130 | 7.0768 | 2.2586
9131 | 7.078 | 2.2589
9132 | 7.0792 | 2.2592
9133 | 7.0804 | 2.2596
9134 | 7.0816 | 2.2599
9135 | 7.0828 | 2.2602
9136 | 7.084 | 2.2605
9137 | 7.0852 | 2.2608
9138 | 7.0864 | 2.2611
9139 | 7.0876 | 2.2614
9140 | 7.0888 | 2.2617
9141 | 7.09 | 2.262
9142 | 7.0912 | 2.2624
9143 | 7.0924 | 2.2627
9144 | 7.0936 | 2.263
9145 | 7.0948 | 2.2633
9146 | 7.096 | 2.2636
9147 | 7.0972 | 2.2639
9148 | 7.0984 | 2.2642
9149 | 7.0996 | 2.2645
9150 | 7.1008 | 2.2649
9151 | 7.102 | 2.2652
9152 | 7.1032 | 2.2655
9153 | 7.1044 | 2.2658
9154 | 7.1056 | 2.2661
9155 | 7.1068 | 2.2664
9156 | 7.108 | 2.2667
9157 | 7.1092 | 2.2671
9158 | 7.1104 | 2.2674
9159 | 7.1116 | 2.2677
9160 | 7.1128 | 2.268
9161 | 7.114 | 2.2683
9162 | 7.1152 | 2.2686
9163 | 7.1165 | 2.2689
9164 | 7.1177 | 2.2693
9165 | 7.1189 | 2.2696
9166 | 7.1201 | 2.2699
9167 | 7.1213 | 2.2702
9168 | 7.1225 | 2.2705
9169 | 7.1237 | 2.2708
9170 | 7.1249 | 2.2711
9171 | 7.1261 | 2.2715
9172 | 7.1273 | 2.2718
9173 | 7.1285 | 2.2721
9174 | 7.1297 | 2.2724
9175 | 7.1309 | 2.2727
9176 | 7.1321 | 2.273
9177 | 7.1333 | 2.2733
9178 | 7.1345 | 2.2737
9179 | 7.1357 | 2.274
9180 | 7.1369 | 2.2743
9181 | 7.1381 | 2.2746
9182 | 7.1393 | 2.2749
9183 | 7.1405 | 2.2752
9184 | 7.1417 | 2.2756
9185 | 7.143 | 2.2759
9186 | 7.1442 | 2.2762
9187 | 7.1454 | 2.2765
9188 | 7.1466 | 2.2768
9189 | 7.1478 | 2.2771
9190 | 7.149 | 2.2775
9191 | 7.1502 | 2.2778
9192 | 7.1514 | 2.2781
9193 | 7.1526 | 2.2784
9194 | 7.1538 | 2.2787
9195 | 7.155 | 2.279
9196 | 7.1562 | 2.2794
9197 | 7.1574 | 2.2797
9198 | 7.1587 | 2.28
9199 | 7.1599 | 2.2803
9200 | 7.1611 | 2.2806
9201 | 7.1623 | 2.2809
9202 | 7.1635 | 2.2813
9203 | 7.1647 | 2.2816
9204 | 7.1659 | 2.2819
9205 | 7.1671 | 2.2822
9206 | 7.1683 | 2.2825
9207 | 7.1695 | 2.2828
9208 | 7.1708 | 2.2832
9209 | 7.172 | 2.2835
9210 | 7.1732 | 2.2838
9211 | 7.1744 | 2.2841
9212 | 7.1756 | 2.2844
9213 | 7.1768 | 2.2848
9214 | 7.178 | 2.2851
9215 | 7.1792 | 2.2854
9216 | 7.1804 | 2.2857
9217 | 7.1817 | 2.286
9218 | 7.1829 | 2.2864
9219 | 7.1841 | 2.2867
9220 | 7.1853 | 2.287
9221 | 7.1865 | 2.2873
9222 | 7.1877 | 2.2876
9223 | 7.1889 | 2.2879
9224 | 7.1901 | 2.2883
9225 | 7.1914 | 2.2886
9226 | 7.1926 | 2.2889
9227 | 7.1938 | 2.2892
9228 | 7.195 | 2.2895
9229 | 7.1962 | 2.2899
9230 | 7.1974 | 2.2902
9231 | 7.1986 | 2.2905
9232 | 7.1998 | 2.2908
9233 | 7.2011 | 2.2911
9234 | 7.2023 | 2.2915
9235 | 7.2035 | 2.2918
9236 | 7.2047 | 2.2921
9237 | 7.2059 | 2.2924
9238 | 7.2071 | 2.2928
9239 | 7.2084 | 2.2931
9240 | 7.2096 | 2.2934
9241 | 7.2108 | 2.2937
9242 | 7.212 | 2.294
9243 | 7.2132 | 2.2944
9244 | 7.2144 | 2.2947
9245 | 7.2157 | 2.295
9246 | 7.2169 | 2.2953
9247 | 7.2181 | 2.2956
9248 | 7.2193 | 2.296
9249 | 7.2205 | 2.2963
9250 | 7.2217 | 2.2966
9251 | 7.223 | 2.2969
9252 | 7.2242 | 2.2973
9253 | 7.2254 | 2.2976
9254 | 7.2266 | 2.2979
9255 | 7.2278 | 2.2982
9256 | 7.229 | 2.2985
9257 | 7.2303 | 2.2989
9258 | 7.2315 | 2.2992
9259 | 7.2327 | 2.2995
9260 | 7.2339 | 2.2998
9261 | 7.2351 | 2.3002
9262 | 7.2364 | 2.3005
9263 | 7.2376 | 2.3008
9264 | 7.2388 | 2.3011
9265 | 7.24 | 2.3014
9266 | 7.2412 | 2.3018
9267 | 7.2425 | 2.3021
9268 | 7.2437 | 2.3024
9269 | 7.2449 | 2.3027
9270 | 7.2461 | 2.3031
9271 | 7.2473 | 2.3034
9272 | 7.2486 | 2.3037
9273 | 7.2498 | 2.304
9274 | 7.251 | 2.3044
9275 | 7.2522 | 2.3047
9276 | 7.2535 | 2.305
9277 | 7.2547 | 2.3053
9278 | 7.2559 | 2.3057
9279 | 7.2571 | 2.306
9280 | 7.2583 | 2.3063
9281 | 7.2596 | 2.3066
9282 | 7.2608 | 2.307
9283 | 7.262 | 2.3073
9284 | 7.2632 | 2.3076
9285 | 7.2645 | 2.3079
9286 | 7.2657 | 2.3083
9287 | 7.2669 | 2.3086
9288 | 7.2681 | 2.3089
9289 | 7.2694 | 2.3092
9290 | 7.2706 | 2.3096
9291 | 7.2718 | 2.3099
9292 | 7.273 | 2.3102
9293 | 7.2742 | 2.3105
9294 | 7.2755 | 2.3109
9295 | 7.2767 | 2.3112
9296 | 7.2779 | 2.3115
9297 | 7.2792 | 2.3118
9298 | 7.2804 | 2.3122
9299 | 7.2816 | 2.3125
9300 | 7.2828 | 2.3128
9301 | 7.2841 | 2.3131
9302 | 7.2853 | 2.3135
9303 | 7.2865 | 2.3138
9304 | 7.2877 | 2.3141
9305 | 7.289 | 2.3145
9306 | 7.2902 | 2.3148
9307 | 7.2914 | 2.3151
9308 | 7.2926 | 2.3154
9309 | 7.2939 | 2.3158
9310 | 7.2951 | 2.3161
9311 | 7.2963 | 2.3164
9312 | 7.2976 | 2.3167
9313 | 7.2988 | 2.3171
9314 | 7.3 | 2.3174
9315 | 7.3012 | 2.3177
9316 | 7.3025 | 2.3181
9317 | 7.3037 | 2.3184
9318 | 7.3049 | 2.3187
9319 | 7.3062 | 2.319
9320 | 7.3074 | 2.3194
9321 | 7.3086 | 2.3197
9322 | 7.3098 | 2.32
9323 | 7.3111 | 2.3204
9324 | 7.3123 | 2.3207
9325 | 7.3135 | 2.321
9326 | 7.3148 | 2.3213
9327 | 7.316 | 2.3217
9328 | 7.3172 | 2.322
9329 | 7.3185 | 2.3223
9330 | 7.3197 | 2.3227
9331 | 7.3209 | 2.323
9332 | 7.3222 | 2.3233
9333 | 7.3234 | 2.3236
9334 | 7.3246 | 2.324
9335 | 7.3258 | 2.3243
9336 | 7.3271 | 2.3246
9337 | 7.3283 | 2.325
9338 | 7.3295 | 2.3253
9339 | 7.3308 | 2.3256
9340 | 7.332 | 2.326
9341 | 7.3332 | 2.3263
9342 | 7.3345 | 2.3266
9343 | 7.3357 | 2.3269
9344 | 7.3369 | 2.3273
9345 | 7.3382 | 2.3276
9346 | 7.3394 | 2.3279
9347 | 7.3406 | 2.3283
9348 | 7.3419 | 2.3286
9349 | 7.3431 | 2.3289
9350 | 7.3444 | 2.3293
9351 | 7.3456 | 2.3296
9352 | 7.3468 | 2.3299
9353 | 7.3481 | 2.3303
9354 | 7.3493 | 2.3306
9355 | 7.3505 | 2.3309
9356 | 7.3518 | 2.3312
9357 | 7.353 | 2.3316
9358 | 7.3542 | 2.3319
9359 | 7.3555 | 2.3322
9360 | 7.3567 | 2.3326
9361 | 7.3579 | 2.3329
9362 | 7.3592 | 2.3332
9363 | 7.3604 | 2.3336
9364 | 7.3617 | 2.3339
9365 | 7.3629 | 2.3342
9366 | 7.3641 | 2.3346
9367 | 7.3654 | 2.3349
9368 | 7.3666 | 2.3352
9369 | 7.3678 | 2.3356
9370 | 7.3691 | 2.3359
9371 | 7.3703 | 2.3362
9372 | 7.3716 | 2.3366
9373 | 7.3728 | 2.3369
9374 | 7.374 | 2.3372
9375 | 7.3753 | 2.3376
9376 | 7.3765 | 2.3379
9377 | 7.3778 | 2.3382
9378 | 7.379 | 2.3386
9379 | 7.3802 | 2.3389
9380 | 7.3815 | 2.3392
9381 | 7.3827 | 2.3396
9382 | 7.384 | 2.3399
9383 | 7.3852 | 2.3402
9384 | 7.3864 | 2.3406
9385 | 7.3877 | 2.3409
9386 | 7.3889 | 2.3412
9387 | 7.3902 | 2.3416
9388 | 7.3914 | 2.3419
9389 | 7.3926 | 2.3422
9390 | 7.3939 | 2.3426
9391 | 7.3951 | 2.3429
9392 | 7.3964 | 2.3432
9393 | 7.3976 | 2.3436
9394 | 7.3989 | 2.3439
9395 | 7.4001 | 2.3443
9396 | 7.4013 | 2.3446
9397 | 7.4026 | 2.3449
9398 | 7.4038 | 2.3453
9399 | 7.4051 | 2.3456
9400 | 7.4063 | 2.3459
9401 | 7.4076 | 2.3463
9402 | 7.4088 | 2.3466
9403 | 7.41 | 2.3469
9404 | 7.4113 | 2.3473
9405 | 7.4125 | 2.3476
9406 | 7.4138 | 2.348
9407 | 7.415 | 2.3483
9408 | 7.4163 | 2.3486
9409 | 7.4175 | 2.349
9410 | 7.4188 | 2.3493
9411 | 7.42 | 2.3496
9412 | 7.4213 | 2.35
9413 | 7.4225 | 2.3503
9414 | 7.4237 | 2.3506
9415 | 7.425 | 2.351
9416 | 7.4262 | 2.3513
9417 | 7.4275 | 2.3517
9418 | 7.4287 | 2.352
9419 | 7.43 | 2.3523
9420 | 7.4312 | 2.3527
9421 | 7.4325 | 2.353
9422 | 7.4337 | 2.3533
9423 | 7.435 | 2.3537
9424 | 7.4362 | 2.354
9425 | 7.4375 | 2.3544
9426 | 7.4387 | 2.3547
9427 | 7.44 | 2.355
9428 | 7.4412 | 2.3554
9429 | 7.4425 | 2.3557
9430 | 7.4437 | 2.3561
9431 | 7.445 | 2.3564
9432 | 7.4462 | 2.3567
9433 | 7.4475 | 2.3571
9434 | 7.4487 | 2.3574
9435 | 7.45 | 2.3577
9436 | 7.4512 | 2.3581
9437 | 7.4525 | 2.3584
9438 | 7.4537 | 2.3588
9439 | 7.455 | 2.3591
9440 | 7.4562 | 2.3594
9441 | 7.4575 | 2.3598
9442 | 7.4587 | 2.3601
9443 | 7.46 | 2.3605
9444 | 7.4612 | 2.3608
9445 | 7.4625 | 2.3611
9446 | 7.4637 | 2.3615
9447 | 7.465 | 2.3618
9448 | 7.4662 | 2.3622
9449 | 7.4675 | 2.3625
9450 | 7.4687 | 2.3628
9451 | 7.47 | 2.3632
9452 | 7.4712 | 2.3635
9453 | 7.4725 | 2.3639
9454 | 7.4737 | 2.3642
9455 | 7.475 | 2.3646
9456 | 7.4762 | 2.3649
9457 | 7.4775 | 2.3652
9458 | 7.4787 | 2.3656
9459 | 7.48 | 2.3659
9460 | 7.4813 | 2.3663
9461 | 7.4825 | 2.3666
9462 | 7.4838 | 2.3669
9463 | 7.485 | 2.3673
9464 | 7.4863 | 2.3676
9465 | 7.4875 | 2.368
9466 | 7.4888 | 2.3683
9467 | 7.49 | 2.3687
9468 | 7.4913 | 2.369
9469 | 7.4926 | 2.3693
9470 | 7.4938 | 2.3697
9471 | 7.4951 | 2.37
9472 | 7.4963 | 2.3704
9473 | 7.4976 | 2.3707
9474 | 7.4988 | 2.3711
9475 | 7.5001 | 2.3714
9476 | 7.5014 | 2.3717
9477 | 7.5026 | 2.3721
9478 | 7.5039 | 2.3724
9479 | 7.5051 | 2.3728
9480 | 7.5064 | 2.3731
9481 | 7.5076 | 2.3735
9482 | 7.5089 | 2.3738
9483 | 7.5102 | 2.3741
9484 | 7.5114 | 2.3745
9485 | 7.5127 | 2.3748
9486 | 7.5139 | 2.3752
9487 | 7.5152 | 2.3755
9488 | 7.5165 | 2.3759
9489 | 7.5177 | 2.3762
9490 | 7.519 | 2.3766
9491 | 7.5202 | 2.3769
9492 | 7.5215 | 2.3772
9493 | 7.5228 | 2.3776
9494 | 7.524 | 2.3779
9495 | 7.5253 | 2.3783
9496 | 7.5265 | 2.3786
9497 | 7.5278 | 2.379
9498 | 7.5291 | 2.3793
9499 | 7.5303 | 2.3797
9500 | 7.5316 | 2.38
9501 | 7.5328 | 2.3804
9502 | 7.5341 | 2.3807
9503 | 7.5354 | 2.381
9504 | 7.5366 | 2.3814
9505 | 7.5379 | 2.3817
9506 | 7.5392 | 2.3821
9507 | 7.5404 | 2.3824
9508 | 7.5417 | 2.3828
9509 | 7.5429 | 2.3831
9510 | 7.5442 | 2.3835
9511 | 7.5455 | 2.3838
9512 | 7.5467 | 2.3842
9513 | 7.548 | 2.3845
9514 | 7.5493 | 2.3849
9515 | 7.5505 | 2.3852
9516 | 7.5518 | 2.3856
9517 | 7.5531 | 2.3859
9518 | 7.5543 | 2.3863
9519 | 7.5556 | 2.3866
9520 | 7.5569 | 2.3869
9521 | 7.5581 | 2.3873
9522 | 7.5594 | 2.3876
9523 | 7.5607 | 2.388
9524 | 7.5619 | 2.3883
9525 | 7.5632 | 2.3887
9526 | 7.5644 | 2.389
9527 | 7.5657 | 2.3894
9528 | 7.567 | 2.3897
9529 | 7.5682 | 2.3901
9530 | 7.5695 | 2.3904
9531 | 7.5708 | 2.3908
9532 | 7.5721 | 2.3911
9533 | 7.5733 | 2.3915
9534 | 7.5746 | 2.3918
9535 | 7.5759 | 2.3922
9536 | 7.5771 | 2.3925
9537 | 7.5784 | 2.3929
9538 | 7.5797 | 2.3932
9539 | 7.5809 | 2.3936
9540 | 7.5822 | 2.3939
9541 | 7.5835 | 2.3943
9542 | 7.5847 | 2.3946
9543 | 7.586 | 2.395
9544 | 7.5873 | 2.3953
9545 | 7.5885 | 2.3957
9546 | 7.5898 | 2.396
9547 | 7.5911 | 2.3964
9548 | 7.5924 | 2.3967
9549 | 7.5936 | 2.3971
9550 | 7.5949 | 2.3974
9551 | 7.5962 | 2.3978
9552 | 7.5974 | 2.3981
9553 | 7.5987 | 2.3985
9554 | 7.6 | 2.3988
9555 | 7.6013 | 2.3992
9556 | 7.6025 | 2.3995
9557 | 7.6038 | 2.3999
9558 | 7.6051 | 2.4002
9559 | 7.6063 | 2.4006
9560 | 7.6076 | 2.4009
9561 | 7.6089 | 2.4013
9562 | 7.6102 | 2.4016
9563 | 7.6114 | 2.402
9564 | 7.6127 | 2.4023
9565 | 7.614 | 2.4027
9566 | 7.6153 | 2.4031
9567 | 7.6165 | 2.4034
9568 | 7.6178 | 2.4038
9569 | 7.6191 | 2.4041
9570 | 7.6204 | 2.4045
9571 | 7.6216 | 2.4048
9572 | 7.6229 | 2.4052
9573 | 7.6242 | 2.4055
9574 | 7.6255 | 2.4059
9575 | 7.6267 | 2.4062
9576 | 7.628 | 2.4066
9577 | 7.6293 | 2.4069
9578 | 7.6306 | 2.4073
9579 | 7.6318 | 2.4076
9580 | 7.6331 | 2.408
9581 | 7.6344 | 2.4083
9582 | 7.6357 | 2.4087
9583 | 7.6369 | 2.4091
9584 | 7.6382 | 2.4094
9585 | 7.6395 | 2.4098
9586 | 7.6408 | 2.4101
9587 | 7.6421 | 2.4105
9588 | 7.6433 | 2.4108
9589 | 7.6446 | 2.4112
9590 | 7.6459 | 2.4115
9591 | 7.6472 | 2.4119
9592 | 7.6484 | 2.4122
9593 | 7.6497 | 2.4126
9594 | 7.651 | 2.413
9595 | 7.6523 | 2.4133
9596 | 7.6536 | 2.4137
9597 | 7.6548 | 2.414
9598 | 7.6561 | 2.4144
9599 | 7.6574 | 2.4147
9600 | 7.6587 | 2.4151
9601 | 7.66 | 2.4155
9602 | 7.6612 | 2.4158
9603 | 7.6625 | 2.4162
9604 | 7.6638 | 2.4165
9605 | 7.6651 | 2.4169
9606 | 7.6664 | 2.4172
9607 | 7.6676 | 2.4176
9608 | 7.6689 | 2.4179
9609 | 7.6702 | 2.4183
9610 | 7.6715 | 2.4187
9611 | 7.6728 | 2.419
9612 | 7.6741 | 2.4194
9613 | 7.6753 | 2.4197
9614 | 7.6766 | 2.4201
9615 | 7.6779 | 2.4204
9616 | 7.6792 | 2.4208
9617 | 7.6805 | 2.4212
9618 | 7.6818 | 2.4215
9619 | 7.683 | 2.4219
9620 | 7.6843 | 2.4222
9621 | 7.6856 | 2.4226
9622 | 7.6869 | 2.423
9623 | 7.6882 | 2.4233
9624 | 7.6895 | 2.4237
9625 | 7.6907 | 2.424
9626 | 7.692 | 2.4244
9627 | 7.6933 | 2.4247
9628 | 7.6946 | 2.4251
9629 | 7.6959 | 2.4255
9630 | 7.6972 | 2.4258
9631 | 7.6985 | 2.4262
9632 | 7.6998 | 2.4265
9633 | 7.701 | 2.4269
9634 | 7.7023 | 2.4273
9635 | 7.7036 | 2.4276
9636 | 7.7049 | 2.428
9637 | 7.7062 | 2.4283
9638 | 7.7075 | 2.4287
9639 | 7.7088 | 2.4291
9640 | 7.71 | 2.4294
9641 | 7.7113 | 2.4298
9642 | 7.7126 | 2.4301
9643 | 7.7139 | 2.4305
9644 | 7.7152 | 2.4309
9645 | 7.7165 | 2.4312
9646 | 7.7178 | 2.4316
9647 | 7.7191 | 2.4319
9648 | 7.7204 | 2.4323
9649 | 7.7216 | 2.4327
9650 | 7.7229 | 2.433
9651 | 7.7242 | 2.4334
9652 | 7.7255 | 2.4337
9653 | 7.7268 | 2.4341
9654 | 7.7281 | 2.4345
9655 | 7.7294 | 2.4348
9656 | 7.7307 | 2.4352
9657 | 7.732 | 2.4356
9658 | 7.7333 | 2.4359
9659 | 7.7346 | 2.4363
9660 | 7.7358 | 2.4366
9661 | 7.7371 | 2.437
9662 | 7.7384 | 2.4374
9663 | 7.7397 | 2.4377
9664 | 7.741 | 2.4381
9665 | 7.7423 | 2.4385
9666 | 7.7436 | 2.4388
9667 | 7.7449 | 2.4392
9668 | 7.7462 | 2.4395
9669 | 7.7475 | 2.4399
9670 | 7.7488 | 2.4403
9671 | 7.7501 | 2.4406
9672 | 7.7514 | 2.441
9673 | 7.7527 | 2.4414
9674 | 7.7539 | 2.4417
9675 | 7.7552 | 2.4421
9676 | 7.7565 | 2.4425
9677 | 7.7578 | 2.4428
9678 | 7.7591 | 2.4432
9679 | 7.7604 | 2.4435
9680 | 7.7617 | 2.4439
9681 | 7.763 | 2.4443
9682 | 7.7643 | 2.4446
9683 | 7.7656 | 2.445
9684 | 7.7669 | 2.4454
9685 | 7.7682 | 2.4457
9686 | 7.7695 | 2.4461
9687 | 7.7708 | 2.4465
9688 | 7.7721 | 2.4468
9689 | 7.7734 | 2.4472
9690 | 7.7747 | 2.4476
9691 | 7.776 | 2.4479
9692 | 7.7773 | 2.4483
9693 | 7.7786 | 2.4487
9694 | 7.7799 | 2.449
9695 | 7.7812 | 2.4494
9696 | 7.7825 | 2.4498
9697 | 7.7838 | 2.4501
9698 | 7.7851 | 2.4505
9699 | 7.7864 | 2.4509
9700 | 7.7877 | 2.4512
9701 | 7.789 | 2.4516
9702 | 7.7903 | 2.452
9703 | 7.7916 | 2.4523
9704 | 7.7929 | 2.4527
9705 | 7.7942 | 2.4531
9706 | 7.7955 | 2.4534
9707 | 7.7968 | 2.4538
9708 | 7.7981 | 2.4542
9709 | 7.7994 | 2.4545
9710 | 7.8007 | 2.4549
9711 | 7.802 | 2.4553
9712 | 7.8033 | 2.4556
9713 | 7.8046 | 2.456
9714 | 7.8059 | 2.4564
9715 | 7.8072 | 2.4567
9716 | 7.8085 | 2.4571
9717 | 7.8098 | 2.4575
9718 | 7.8111 | 2.4578
9719 | 7.8124 | 2.4582
9720 | 7.8137 | 2.4586
9721 | 7.815 | 2.459
9722 | 7.8163 | 2.4593
9723 | 7.8176 | 2.4597
9724 | 7.8189 | 2.4601
9725 | 7.8202 | 2.4604
9726 | 7.8215 | 2.4608
9727 | 7.8228 | 2.4612
9728 | 7.8241 | 2.4615
9729 | 7.8254 | 2.4619
9730 | 7.8267 | 2.4623
9731 | 7.828 | 2.4626
9732 | 7.8294 | 2.463
9733 | 7.8307 | 2.4634
9734 | 7.832 | 2.4638
9735 | 7.8333 | 2.4641
9736 | 7.8346 | 2.4645
9737 | 7.8359 | 2.4649
9738 | 7.8372 | 2.4652
9739 | 7.8385 | 2.4656
9740 | 7.8398 | 2.466
9741 | 7.8411 | 2.4664
9742 | 7.8424 | 2.4667
9743 | 7.8437 | 2.4671
9744 | 7.845 | 2.4675
9745 | 7.8463 | 2.4678
9746 | 7.8477 | 2.4682
9747 | 7.849 | 2.4686
9748 | 7.8503 | 2.469
9749 | 7.8516 | 2.4693
9750 | 7.8529 | 2.4697
9751 | 7.8542 | 2.4701
9752 | 7.8555 | 2.4704
9753 | 7.8568 | 2.4708
9754 | 7.8581 | 2.4712
9755 | 7.8594 | 2.4716
9756 | 7.8607 | 2.4719
9757 | 7.8621 | 2.4723
9758 | 7.8634 | 2.4727
9759 | 7.8647 | 2.4731
9760 | 7.866 | 2.4734
9761 | 7.8673 | 2.4738
9762 | 7.8686 | 2.4742
9763 | 7.8699 | 2.4746
9764 | 7.8712 | 2.4749
9765 | 7.8726 | 2.4753
9766 | 7.8739 | 2.4757
9767 | 7.8752 | 2.476
9768 | 7.8765 | 2.4764
9769 | 7.8778 | 2.4768
9770 | 7.8791 | 2.4772
9771 | 7.8804 | 2.4775
9772 | 7.8817 | 2.4779
9773 | 7.8831 | 2.4783
9774 | 7.8844 | 2.4787
9775 | 7.8857 | 2.479
9776 | 7.887 | 2.4794
9777 | 7.8883 | 2.4798
9778 | 7.8896 | 2.4802
9779 | 7.8909 | 2.4805
9780 | 7.8923 | 2.4809
9781 | 7.8936 | 2.4813
9782 | 7.8949 | 2.4817
9783 | 7.8962 | 2.482
9784 | 7.8975 | 2.4824
9785 | 7.8988 | 2.4828
9786 | 7.9002 | 2.4832
9787 | 7.9015 | 2.4836
9788 | 7.9028 | 2.4839
9789 | 7.9041 | 2.4843
9790 | 7.9054 | 2.4847
9791 | 7.9067 | 2.4851
9792 | 7.9081 | 2.4854
9793 | 7.9094 | 2.4858
9794 | 7.9107 | 2.4862
9795 | 7.912 | 2.4866
9796 | 7.9133 | 2.4869
9797 | 7.9146 | 2.4873
9798 | 7.916 | 2.4877
9799 | 7.9173 | 2.4881
9800 | 7.9186 | 2.4885
9801 | 7.9199 | 2.4888
9802 | 7.9212 | 2.4892
9803 | 7.9226 | 2.4896
9804 | 7.9239 | 2.49
9805 | 7.9252 | 2.4903
9806 | 7.9265 | 2.4907
9807 | 7.9278 | 2.4911
9808 | 7.9292 | 2.4915
9809 | 7.9305 | 2.4919
9810 | 7.9318 | 2.4922
9811 | 7.9331 | 2.4926
9812 | 7.9344 | 2.493
9813 | 7.9358 | 2.4934
9814 | 7.9371 | 2.4938
9815 | 7.9384 | 2.4941
9816 | 7.9397 | 2.4945
9817 | 7.9411 | 2.4949
9818 | 7.9424 | 2.4953
9819 | 7.9437 | 2.4957
9820 | 7.945 | 2.496
9821 | 7.9464 | 2.4964
9822 | 7.9477 | 2.4968
9823 | 7.949 | 2.4972
9824 | 7.9503 | 2.4976
9825 | 7.9516 | 2.4979
9826 | 7.953 | 2.4983
9827 | 7.9543 | 2.4987
9828 | 7.9556 | 2.4991
9829 | 7.9569 | 2.4995
9830 | 7.9583 | 2.4998
9831 | 7.9596 | 2.5002
9832 | 7.9609 | 2.5006
9833 | 7.9622 | 2.501
9834 | 7.9636 | 2.5014
9835 | 7.9649 | 2.5018
9836 | 7.9662 | 2.5021
9837 | 7.9676 | 2.5025
9838 | 7.9689 | 2.5029
9839 | 7.9702 | 2.5033
9840 | 7.9715 | 2.5037
9841 | 7.9729 | 2.5041
9842 | 7.9742 | 2.5044
9843 | 7.9755 | 2.5048
9844 | 7.9768 | 2.5052
9845 | 7.9782 | 2.5056
9846 | 7.9795 | 2.506
9847 | 7.9808 | 2.5063
9848 | 7.9822 | 2.5067
9849 | 7.9835 | 2.5071
9850 | 7.9848 | 2.5075
9851 | 7.9861 | 2.5079
9852 | 7.9875 | 2.5083
9853 | 7.9888 | 2.5087
9854 | 7.9901 | 2.509
9855 | 7.9915 | 2.5094
9856 | 7.9928 | 2.5098
9857 | 7.9941 | 2.5102
9858 | 7.9955 | 2.5106
9859 | 7.9968 | 2.511
9860 | 7.9981 | 2.5113
9861 | 7.9995 | 2.5117
9862 | 8.0008 | 2.5121
9863 | 8.0021 | 2.5125
9864 | 8.0034 | 2.5129
9865 | 8.0048 | 2.5133
9866 | 8.0061 | 2.5137
9867 | 8.0074 | 2.514
9868 | 8.0088 | 2.5144
9869 | 8.0101 | 2.5148
9870 | 8.0114 | 2.5152
9871 | 8.0128 | 2.5156
9872 | 8.0141 | 2.516
9873 | 8.0154 | 2.5164
9874 | 8.0168 | 2.5167
9875 | 8.0181 | 2.5171
9876 | 8.0194 | 2.5175
9877 | 8.0208 | 2.5179
9878 | 8.0221 | 2.5183
9879 | 8.0235 | 2.5187
9880 | 8.0248 | 2.5191
9881 | 8.0261 | 2.5195
9882 | 8.0275 | 2.5198
9883 | 8.0288 | 2.5202
9884 | 8.0301 | 2.5206
9885 | 8.0315 | 2.521
9886 | 8.0328 | 2.5214
9887 | 8.0341 | 2.5218
9888 | 8.0355 | 2.5222
9889 | 8.0368 | 2.5226
9890 | 8.0382 | 2.5229
9891 | 8.0395 | 2.5233
9892 | 8.0408 | 2.5237
9893 | 8.0422 | 2.5241
9894 | 8.0435 | 2.5245
9895 | 8.0448 | 2.5249
9896 | 8.0462 | 2.5253
9897 | 8.0475 | 2.5257
9898 | 8.0489 | 2.5261
9899 | 8.0502 | 2.5264
9900 | 8.0515 | 2.5268
9901 | 8.0529 | 2.5272
9902 | 8.0542 | 2.5276
9903 | 8.0556 | 2.528
9904 | 8.0569 | 2.5284
9905 | 8.0582 | 2.5288
9906 | 8.0596 | 2.5292
9907 | 8.0609 | 2.5296
9908 | 8.0623 | 2.53
9909 | 8.0636 | 2.5303
9910 | 8.0649 | 2.5307
9911 | 8.0663 | 2.5311
9912 | 8.0676 | 2.5315
9913 | 8.069 | 2.5319
9914 | 8.0703 | 2.5323
9915 | 8.0717 | 2.5327
9916 | 8.073 | 2.5331
9917 | 8.0743 | 2.5335
9918 | 8.0757 | 2.5339
9919 | 8.077 | 2.5343
9920 | 8.0784 | 2.5347
9921 | 8.0797 | 2.535
9922 | 8.0811 | 2.5354
9923 | 8.0824 | 2.5358
9924 | 8.0837 | 2.5362
9925 | 8.0851 | 2.5366
9926 | 8.0864 | 2.537
9927 | 8.0878 | 2.5374
9928 | 8.0891 | 2.5378
9929 | 8.0905 | 2.5382
9930 | 8.0918 | 2.5386
9931 | 8.0932 | 2.539
9932 | 8.0945 | 2.5394
9933 | 8.0959 | 2.5398
9934 | 8.0972 | 2.5402
9935 | 8.0986 | 2.5405
9936 | 8.0999 | 2.5409
9937 | 8.1012 | 2.5413
9938 | 8.1026 | 2.5417
9939 | 8.1039 | 2.5421
9940 | 8.1053 | 2.5425
9941 | 8.1066 | 2.5429
9942 | 8.108 | 2.5433
9943 | 8.1093 | 2.5437
9944 | 8.1107 | 2.5441
9945 | 8.112 | 2.5445
9946 | 8.1134 | 2.5449
9947 | 8.1147 | 2.5453
9948 | 8.1161 | 2.5457
9949 | 8.1174 | 2.5461
9950 | 8.1188 | 2.5465
9951 | 8.1201 | 2.5469
9952 | 8.1215 | 2.5473
9953 | 8.1228 | 2.5477
9954 | 8.1242 | 2.5481
9955 | 8.1255 | 2.5485
9956 | 8.1269 | 2.5488
9957 | 8.1282 | 2.5492
9958 | 8.1296 | 2.5496
9959 | 8.1309 | 2.55
9960 | 8.1323 | 2.5504
9961 | 8.1336 | 2.5508
9962 | 8.135 | 2.5512
9963 | 8.1363 | 2.5516
9964 | 8.1377 | 2.552
9965 | 8.1391 | 2.5524
9966 | 8.1404 | 2.5528
9967 | 8.1418 | 2.5532
9968 | 8.1431 | 2.5536
9969 | 8.1445 | 2.554
9970 | 8.1458 | 2.5544
9971 | 8.1472 | 2.5548
9972 | 8.1485 | 2.5552
9973 | 8.1499 | 2.5556
9974 | 8.1512 | 2.556
9975 | 8.1526 | 2.5564
9976 | 8.1539 | 2.5568
9977 | 8.1553 | 2.5572
9978 | 8.1567 | 2.5576
9979 | 8.158 | 2.558
9980 | 8.1594 | 2.5584
9981 | 8.1607 | 2.5588
9982 | 8.1621 | 2.5592
9983 | 8.1634 | 2.5596
9984 | 8.1648 | 2.56
9985 | 8.1662 | 2.5604
9986 | 8.1675 | 2.5608
9987 | 8.1689 | 2.5612
9988 | 8.1702 | 2.5616
9989 | 8.1716 | 2.562
9990 | 8.1729 | 2.5624
9991 | 8.1743 | 2.5628
9992 | 8.1757 | 2.5632
9993 | 8.177 | 2.5636
9994 | 8.1784 | 2.564
9995 | 8.1797 | 2.5644
9996 | 8.1811 | 2.5648
9997 | 8.1825 | 2.5652
9998 | 8.1838 | 2.5656
9999 | 8.1852 | 2.566
10000 | 8.1865 | 2.5664
10001 | 8.1879 | 2.5668
10002 | 8.1893 | 2.5672
10003 | 8.1906 | 2.5676
10004 | 8.192 | 2.568
10005 | 8.1933 | 2.5684
10006 | 8.1947 | 2.5688
10007 | 8.1961 | 2.5692
10008 | 8.1974 | 2.5696
10009 | 8.1988 | 2.57
10010 | 8.2002 | 2.5704
10011 | 8.2015 | 2.5708
10012 | 8.2029 | 2.5712
10013 | 8.2042 | 2.5717
10014 | 8.2056 | 2.5721
10015 | 8.207 | 2.5725
10016 | 8.2083 | 2.5729
10017 | 8.2097 | 2.5733
10018 | 8.2111 | 2.5737
10019 | 8.2124 | 2.5741
10020 | 8.2138 | 2.5745
10021 | 8.2152 | 2.5749
10022 | 8.2165 | 2.5753
10023 | 8.2179 | 2.5757
10024 | 8.2193 | 2.5761
10025 | 8.2206 | 2.5765
10026 | 8.222 | 2.5769
10027 | 8.2234 | 2.5773
10028 | 8.2247 | 2.5777
10029 | 8.2261 | 2.5781
10030 | 8.2275 | 2.5785
10031 | 8.2288 | 2.5789
10032 | 8.2302 | 2.5793
10033 | 8.2316 | 2.5798
10034 | 8.2329 | 2.5802
10035 | 8.2343 | 2.5806
10036 | 8.2357 | 2.581
10037 | 8.237 | 2.5814
10038 | 8.2384 | 2.5818
10039 | 8.2398 | 2.5822
10040 | 8.2411 | 2.5826
10041 | 8.2425 | 2.583
10042 | 8.2439 | 2.5834
10043 | 8.2452 | 2.5838
10044 | 8.2466 | 2.5842
10045 | 8.248 | 2.5846
10046 | 8.2494 | 2.585
10047 | 8.2507 | 2.5855
10048 | 8.2521 | 2.5859
10049 | 8.2535 | 2.5863
10050 | 8.2548 | 2.5867
10051 | 8.2562 | 2.5871
10052 | 8.2576 | 2.5875
10053 | 8.259 | 2.5879
10054 | 8.2603 | 2.5883
10055 | 8.2617 | 2.5887
10056 | 8.2631 | 2.5891
10057 | 8.2644 | 2.5895
10058 | 8.2658 | 2.5899
10059 | 8.2672 | 2.5904
10060 | 8.2686 | 2.5908
10061 | 8.2699 | 2.5912
10062 | 8.2713 | 2.5916
10063 | 8.2727 | 2.592
10064 | 8.2741 | 2.5924
10065 | 8.2754 | 2.5928
10066 | 8.2768 | 2.5932
10067 | 8.2782 | 2.5936
10068 | 8.2796 | 2.594
10069 | 8.2809 | 2.5945
10070 | 8.2823 | 2.5949
10071 | 8.2837 | 2.5953
10072 | 8.2851 | 2.5957
10073 | 8.2864 | 2.5961
10074 | 8.2878 | 2.5965
10075 | 8.2892 | 2.5969
10076 | 8.2906 | 2.5973
10077 | 8.2919 | 2.5977
10078 | 8.2933 | 2.5982
10079 | 8.2947 | 2.5986
10080 | 8.2961 | 2.599
10081 | 8.2975 | 2.5994
10082 | 8.2988 | 2.5998
10083 | 8.3002 | 2.6002
10084 | 8.3016 | 2.6006
10085 | 8.303 | 2.601
10086 | 8.3043 | 2.6015
10087 | 8.3057 | 2.6019
10088 | 8.3071 | 2.6023
10089 | 8.3085 | 2.6027
10090 | 8.3099 | 2.6031
10091 | 8.3112 | 2.6035
10092 | 8.3126 | 2.6039
10093 | 8.314 | 2.6044
10094 | 8.3154 | 2.6048
10095 | 8.3168 | 2.6052
10096 | 8.3181 | 2.6056
10097 | 8.3195 | 2.606
10098 | 8.3209 | 2.6064
10099 | 8.3223 | 2.6068
10100 | 8.3237 | 2.6073
10101 | 8.3251 | 2.6077
10102 | 8.3264 | 2.6081
10103 | 8.3278 | 2.6085
10104 | 8.3292 | 2.6089
10105 | 8.3306 | 2.6093
10106 | 8.332 | 2.6097
10107 | 8.3334 | 2.6102
10108 | 8.3347 | 2.6106
10109 | 8.3361 | 2.611
10110 | 8.3375 | 2.6114
10111 | 8.3389 | 2.6118
10112 | 8.3403 | 2.6122
10113 | 8.3417 | 2.6127
10114 | 8.343 | 2.6131
10115 | 8.3444 | 2.6135
10116 | 8.3458 | 2.6139
10117 | 8.3472 | 2.6143
10118 | 8.3486 | 2.6147
10119 | 8.35 | 2.6152
10120 | 8.3514 | 2.6156
10121 | 8.3528 | 2.616
10122 | 8.3541 | 2.6164
10123 | 8.3555 | 2.6168
10124 | 8.3569 | 2.6173
10125 | 8.3583 | 2.6177
10126 | 8.3597 | 2.6181
10127 | 8.3611 | 2.6185
10128 | 8.3625 | 2.6189
10129 | 8.3639 | 2.6193
10130 | 8.3652 | 2.6198
10131 | 8.3666 | 2.6202
10132 | 8.368 | 2.6206
10133 | 8.3694 | 2.621
10134 | 8.3708 | 2.6214
10135 | 8.3722 | 2.6219
10136 | 8.3736 | 2.6223
10137 | 8.375 | 2.6227
10138 | 8.3764 | 2.6231
10139 | 8.3777 | 2.6235
10140 | 8.3791 | 2.624
10141 | 8.3805 | 2.6244
10142 | 8.3819 | 2.6248
10143 | 8.3833 | 2.6252
10144 | 8.3847 | 2.6256
10145 | 8.3861 | 2.6261
10146 | 8.3875 | 2.6265
10147 | 8.3889 | 2.6269
10148 | 8.3903 | 2.6273
10149 | 8.3917 | 2.6277
10150 | 8.3931 | 2.6282
10151 | 8.3945 | 2.6286
10152 | 8.3958 | 2.629
10153 | 8.3972 | 2.6294
10154 | 8.3986 | 2.6299
10155 | 8.4 | 2.6303
10156 | 8.4014 | 2.6307
10157 | 8.4028 | 2.6311
10158 | 8.4042 | 2.6315
10159 | 8.4056 | 2.632
10160 | 8.407 | 2.6324
10161 | 8.4084 | 2.6328
10162 | 8.4098 | 2.6332
10163 | 8.4112 | 2.6337
10164 | 8.4126 | 2.6341
10165 | 8.414 | 2.6345
10166 | 8.4154 | 2.6349
10167 | 8.4168 | 2.6354
10168 | 8.4182 | 2.6358
10169 | 8.4196 | 2.6362
10170 | 8.421 | 2.6366
10171 | 8.4224 | 2.6371
10172 | 8.4238 | 2.6375
10173 | 8.4252 | 2.6379
10174 | 8.4266 | 2.6383
10175 | 8.428 | 2.6388
10176 | 8.4294 | 2.6392
10177 | 8.4308 | 2.6396
10178 | 8.4322 | 2.64
10179 | 8.4336 | 2.6405
10180 | 8.435 | 2.6409
10181 | 8.4364 | 2.6413
10182 | 8.4378 | 2.6417
10183 | 8.4392 | 2.6422
10184 | 8.4406 | 2.6426
10185 | 8.442 | 2.643
10186 | 8.4434 | 2.6434
10187 | 8.4448 | 2.6439
10188 | 8.4462 | 2.6443
10189 | 8.4476 | 2.6447
10190 | 8.449 | 2.6451
10191 | 8.4504 | 2.6456
10192 | 8.4518 | 2.646
10193 | 8.4532 | 2.6464
10194 | 8.4546 | 2.6468
10195 | 8.456 | 2.6473
10196 | 8.4574 | 2.6477
10197 | 8.4588 | 2.6481
10198 | 8.4602 | 2.6486
10199 | 8.4616 | 2.649
10200 | 8.463 | 2.6494
10201 | 8.4644 | 2.6498
10202 | 8.4658 | 2.6503
10203 | 8.4672 | 2.6507
10204 | 8.4686 | 2.6511
10205 | 8.47 | 2.6516
10206 | 8.4714 | 2.652
10207 | 8.4728 | 2.6524
10208 | 8.4743 | 2.6528
10209 | 8.4757 | 2.6533
10210 | 8.4771 | 2.6537
10211 | 8.4785 | 2.6541
10212 | 8.4799 | 2.6546
10213 | 8.4813 | 2.655
10214 | 8.4827 | 2.6554
10215 | 8.4841 | 2.6559
10216 | 8.4855 | 2.6563
10217 | 8.4869 | 2.6567
10218 | 8.4883 | 2.6572
10219 | 8.4897 | 2.6576
10220 | 8.4911 | 2.658
10221 | 8.4926 | 2.6584
10222 | 8.494 | 2.6589
10223 | 8.4954 | 2.6593
10224 | 8.4968 | 2.6597
10225 | 8.4982 | 2.6602
10226 | 8.4996 | 2.6606
10227 | 8.501 | 2.661
10228 | 8.5024 | 2.6615
10229 | 8.5038 | 2.6619
10230 | 8.5052 | 2.6623
10231 | 8.5067 | 2.6628
10232 | 8.5081 | 2.6632
10233 | 8.5095 | 2.6636
10234 | 8.5109 | 2.6641
10235 | 8.5123 | 2.6645
10236 | 8.5137 | 2.6649
10237 | 8.5151 | 2.6654
10238 | 8.5165 | 2.6658
10239 | 8.518 | 2.6662
10240 | 8.5194 | 2.6667
10241 | 8.5208 | 2.6671
10242 | 8.5222 | 2.6675
10243 | 8.5236 | 2.668
10244 | 8.525 | 2.6684
10245 | 8.5264 | 2.6688
10246 | 8.5279 | 2.6693
10247 | 8.5293 | 2.6697
10248 | 8.5307 | 2.6701
10249 | 8.5321 | 2.6706
10250 | 8.5335 | 2.671
10251 | 8.5349 | 2.6714
10252 | 8.5364 | 2.6719
10253 | 8.5378 | 2.6723
10254 | 8.5392 | 2.6728
10255 | 8.5406 | 2.6732
10256 | 8.542 | 2.6736
10257 | 8.5434 | 2.6741
10258 | 8.5449 | 2.6745
10259 | 8.5463 | 2.6749
10260 | 8.5477 | 2.6754
10261 | 8.5491 | 2.6758
10262 | 8.5505 | 2.6762
10263 | 8.552 | 2.6767
10264 | 8.5534 | 2.6771
10265 | 8.5548 | 2.6776
10266 | 8.5562 | 2.678
10267 | 8.5576 | 2.6784
10268 | 8.559 | 2.6789
10269 | 8.5605 | 2.6793
10270 | 8.5619 | 2.6798
10271 | 8.5633 | 2.6802
10272 | 8.5647 | 2.6806
10273 | 8.5662 | 2.6811
10274 | 8.5676 | 2.6815
10275 | 8.569 | 2.6819
10276 | 8.5704 | 2.6824
10277 | 8.5718 | 2.6828
10278 | 8.5733 | 2.6833
10279 | 8.5747 | 2.6837
10280 | 8.5761 | 2.6841
10281 | 8.5775 | 2.6846
10282 | 8.579 | 2.685
10283 | 8.5804 | 2.6855
10284 | 8.5818 | 2.6859
10285 | 8.5832 | 2.6863
10286 | 8.5847 | 2.6868
10287 | 8.5861 | 2.6872
10288 | 8.5875 | 2.6877
10289 | 8.5889 | 2.6881
10290 | 8.5903 | 2.6885
10291 | 8.5918 | 2.689
10292 | 8.5932 | 2.6894
10293 | 8.5946 | 2.6899
10294 | 8.5961 | 2.6903
10295 | 8.5975 | 2.6908
10296 | 8.5989 | 2.6912
10297 | 8.6003 | 2.6916
10298 | 8.6018 | 2.6921
10299 | 8.6032 | 2.6925
10300 | 8.6046 | 2.693
10301 | 8.606 | 2.6934
10302 | 8.6075 | 2.6939
10303 | 8.6089 | 2.6943
10304 | 8.6103 | 2.6947
10305 | 8.6118 | 2.6952
10306 | 8.6132 | 2.6956
10307 | 8.6146 | 2.6961
10308 | 8.616 | 2.6965
10309 | 8.6175 | 2.697
10310 | 8.6189 | 2.6974
10311 | 8.6203 | 2.6978
10312 | 8.6218 | 2.6983
10313 | 8.6232 | 2.6987
10314 | 8.6246 | 2.6992
10315 | 8.6261 | 2.6996
10316 | 8.6275 | 2.7001
10317 | 8.6289 | 2.7005
10318 | 8.6304 | 2.701
10319 | 8.6318 | 2.7014
10320 | 8.6332 | 2.7018
10321 | 8.6346 | 2.7023
10322 | 8.6361 | 2.7027
10323 | 8.6375 | 2.7032
10324 | 8.6389 | 2.7036
10325 | 8.6404 | 2.7041
10326 | 8.6418 | 2.7045
10327 | 8.6432 | 2.705
10328 | 8.6447 | 2.7054
10329 | 8.6461 | 2.7059
10330 | 8.6476 | 2.7063
10331 | 8.649 | 2.7068
10332 | 8.6504 | 2.7072
10333 | 8.6519 | 2.7077
10334 | 8.6533 | 2.7081
10335 | 8.6547 | 2.7085
10336 | 8.6562 | 2.709
10337 | 8.6576 | 2.7094
10338 | 8.659 | 2.7099
10339 | 8.6605 | 2.7103
10340 | 8.6619 | 2.7108
10341 | 8.6633 | 2.7112
10342 | 8.6648 | 2.7117
10343 | 8.6662 | 2.7121
10344 | 8.6677 | 2.7126
10345 | 8.6691 | 2.713
10346 | 8.6705 | 2.7135
10347 | 8.672 | 2.7139
10348 | 8.6734 | 2.7144
10349 | 8.6749 | 2.7148
10350 | 8.6763 | 2.7153
10351 | 8.6777 | 2.7157
10352 | 8.6792 | 2.7162
10353 | 8.6806 | 2.7166
10354 | 8.6821 | 2.7171
10355 | 8.6835 | 2.7175
10356 | 8.6849 | 2.718
10357 | 8.6864 | 2.7184
10358 | 8.6878 | 2.7189
10359 | 8.6893 | 2.7193
10360 | 8.6907 | 2.7198
10361 | 8.6921 | 2.7202
10362 | 8.6936 | 2.7207
10363 | 8.695 | 2.7211
10364 | 8.6965 | 2.7216
10365 | 8.6979 | 2.722
10366 | 8.6994 | 2.7225
10367 | 8.7008 | 2.723
10368 | 8.7022 | 2.7234
10369 | 8.7037 | 2.7239
10370 | 8.7051 | 2.7243
10371 | 8.7066 | 2.7248
10372 | 8.708 | 2.7252
10373 | 8.7095 | 2.7257
10374 | 8.7109 | 2.7261
10375 | 8.7124 | 2.7266
10376 | 8.7138 | 2.727
10377 | 8.7152 | 2.7275
10378 | 8.7167 | 2.7279
10379 | 8.7181 | 2.7284
10380 | 8.7196 | 2.7288
10381 | 8.721 | 2.7293
10382 | 8.7225 | 2.7298
10383 | 8.7239 | 2.7302
10384 | 8.7254 | 2.7307
10385 | 8.7268 | 2.7311
10386 | 8.7283 | 2.7316
10387 | 8.7297 | 2.732
10388 | 8.7312 | 2.7325
10389 | 8.7326 | 2.7329
10390 | 8.7341 | 2.7334
10391 | 8.7355 | 2.7339
10392 | 8.737 | 2.7343
10393 | 8.7384 | 2.7348
10394 | 8.7399 | 2.7352
10395 | 8.7413 | 2.7357
10396 | 8.7428 | 2.7361
10397 | 8.7442 | 2.7366
10398 | 8.7457 | 2.7371
10399 | 8.7471 | 2.7375
10400 | 8.7486 | 2.738
10401 | 8.75 | 2.7384
10402 | 8.7515 | 2.7389
10403 | 8.7529 | 2.7393
10404 | 8.7544 | 2.7398
10405 | 8.7558 | 2.7403
10406 | 8.7573 | 2.7407
10407 | 8.7587 | 2.7412
10408 | 8.7602 | 2.7416
10409 | 8.7616 | 2.7421
10410 | 8.7631 | 2.7426
10411 | 8.7645 | 2.743
10412 | 8.766 | 2.7435
10413 | 8.7675 | 2.7439
10414 | 8.7689 | 2.7444
10415 | 8.7704 | 2.7448
10416 | 8.7718 | 2.7453
10417 | 8.7733 | 2.7458
10418 | 8.7747 | 2.7462
10419 | 8.7762 | 2.7467
10420 | 8.7776 | 2.7471
10421 | 8.7791 | 2.7476
10422 | 8.7806 | 2.7481
10423 | 8.782 | 2.7485
10424 | 8.7835 | 2.749
10425 | 8.7849 | 2.7495
10426 | 8.7864 | 2.7499
10427 | 8.7878 | 2.7504
10428 | 8.7893 | 2.7508
10429 | 8.7908 | 2.7513
10430 | 8.7922 | 2.7518
10431 | 8.7937 | 2.7522
10432 | 8.7951 | 2.7527
10433 | 8.7966 | 2.7532
10434 | 8.7981 | 2.7536
10435 | 8.7995 | 2.7541
10436 | 8.801 | 2.7545
10437 | 8.8024 | 2.755
10438 | 8.8039 | 2.7555
10439 | 8.8054 | 2.7559
10440 | 8.8068 | 2.7564
10441 | 8.8083 | 2.7569
10442 | 8.8097 | 2.7573
10443 | 8.8112 | 2.7578
10444 | 8.8127 | 2.7582
10445 | 8.8141 | 2.7587
10446 | 8.8156 | 2.7592
10447 | 8.8171 | 2.7596
10448 | 8.8185 | 2.7601
10449 | 8.82 | 2.7606
10450 | 8.8214 | 2.761
10451 | 8.8229 | 2.7615
10452 | 8.8244 | 2.762
10453 | 8.8258 | 2.7624
10454 | 8.8273 | 2.7629
10455 | 8.8288 | 2.7634
10456 | 8.8302 | 2.7638
10457 | 8.8317 | 2.7643
10458 | 8.8332 | 2.7648
10459 | 8.8346 | 2.7652
10460 | 8.8361 | 2.7657
10461 | 8.8376 | 2.7662
10462 | 8.839 | 2.7666
10463 | 8.8405 | 2.7671
10464 | 8.842 | 2.7676
10465 | 8.8434 | 2.768
10466 | 8.8449 | 2.7685
10467 | 8.8464 | 2.769
10468 | 8.8478 | 2.7694
10469 | 8.8493 | 2.7699
10470 | 8.8508 | 2.7704
10471 | 8.8522 | 2.7708
10472 | 8.8537 | 2.7713
10473 | 8.8552 | 2.7718
10474 | 8.8566 | 2.7723
10475 | 8.8581 | 2.7727
10476 | 8.8596 | 2.7732
10477 | 8.8611 | 2.7737
10478 | 8.8625 | 2.7741
10479 | 8.864 | 2.7746
10480 | 8.8655 | 2.7751
10481 | 8.8669 | 2.7755
10482 | 8.8684 | 2.776
10483 | 8.8699 | 2.7765
10484 | 8.8714 | 2.7769
10485 | 8.8728 | 2.7774
10486 | 8.8743 | 2.7779
10487 | 8.8758 | 2.7784
10488 | 8.8772 | 2.7788
10489 | 8.8787 | 2.7793
10490 | 8.8802 | 2.7798
10491 | 8.8817 | 2.7802
10492 | 8.8831 | 2.7807
10493 | 8.8846 | 2.7812
10494 | 8.8861 | 2.7817
10495 | 8.8876 | 2.7821
10496 | 8.889 | 2.7826
10497 | 8.8905 | 2.7831
10498 | 8.892 | 2.7836
10499 | 8.8935 | 2.784
10500 | 8.8949 | 2.7845
10501 | 8.8964 | 2.785
10502 | 8.8979 | 2.7854
10503 | 8.8994 | 2.7859
10504 | 8.9009 | 2.7864
10505 | 8.9023 | 2.7869
10506 | 8.9038 | 2.7873
10507 | 8.9053 | 2.7878
10508 | 8.9068 | 2.7883
10509 | 8.9082 | 2.7888
10510 | 8.9097 | 2.7892
10511 | 8.9112 | 2.7897
10512 | 8.9127 | 2.7902
10513 | 8.9142 | 2.7907
10514 | 8.9156 | 2.7911
10515 | 8.9171 | 2.7916
10516 | 8.9186 | 2.7921
10517 | 8.9201 | 2.7926
10518 | 8.9216 | 2.793
10519 | 8.923 | 2.7935
10520 | 8.9245 | 2.794
10521 | 8.926 | 2.7945
10522 | 8.9275 | 2.795
10523 | 8.929 | 2.7954
10524 | 8.9304 | 2.7959
10525 | 8.9319 | 2.7964
10526 | 8.9334 | 2.7969
10527 | 8.9349 | 2.7973
10528 | 8.9364 | 2.7978
10529 | 8.9379 | 2.7983
10530 | 8.9393 | 2.7988
10531 | 8.9408 | 2.7992
10532 | 8.9423 | 2.7997
10533 | 8.9438 | 2.8002
10534 | 8.9453 | 2.8007
10535 | 8.9468 | 2.8012
10536 | 8.9483 | 2.8016
10537 | 8.9497 | 2.8021
10538 | 8.9512 | 2.8026
10539 | 8.9527 | 2.8031
10540 | 8.9542 | 2.8036
10541 | 8.9557 | 2.804
10542 | 8.9572 | 2.8045
10543 | 8.9587 | 2.805
10544 | 8.9601 | 2.8055
10545 | 8.9616 | 2.806
10546 | 8.9631 | 2.8064
10547 | 8.9646 | 2.8069
10548 | 8.9661 | 2.8074
10549 | 8.9676 | 2.8079
10550 | 8.9691 | 2.8084
10551 | 8.9706 | 2.8088
10552 | 8.972 | 2.8093
10553 | 8.9735 | 2.8098
10554 | 8.975 | 2.8103
10555 | 8.9765 | 2.8108
10556 | 8.978 | 2.8113
10557 | 8.9795 | 2.8117
10558 | 8.981 | 2.8122
10559 | 8.9825 | 2.8127
10560 | 8.984 | 2.8132
10561 | 8.9855 | 2.8137
10562 | 8.987 | 2.8142
10563 | 8.9884 | 2.8146
10564 | 8.9899 | 2.8151
10565 | 8.9914 | 2.8156
10566 | 8.9929 | 2.8161
10567 | 8.9944 | 2.8166
10568 | 8.9959 | 2.8171
10569 | 8.9974 | 2.8175
10570 | 8.9989 | 2.818
10571 | 9.0004 | 2.8185
10572 | 9.0019 | 2.819
10573 | 9.0034 | 2.8195
10574 | 9.0049 | 2.82
10575 | 9.0064 | 2.8205
10576 | 9.0079 | 2.8209
10577 | 9.0094 | 2.8214
10578 | 9.0109 | 2.8219
10579 | 9.0124 | 2.8224
10580 | 9.0139 | 2.8229
10581 | 9.0153 | 2.8234
10582 | 9.0168 | 2.8239
10583 | 9.0183 | 2.8243
10584 | 9.0198 | 2.8248
10585 | 9.0213 | 2.8253
10586 | 9.0228 | 2.8258
10587 | 9.0243 | 2.8263
10588 | 9.0258 | 2.8268
10589 | 9.0273 | 2.8273
10590 | 9.0288 | 2.8278
10591 | 9.0303 | 2.8282
10592 | 9.0318 | 2.8287
10593 | 9.0333 | 2.8292
10594 | 9.0348 | 2.8297
10595 | 9.0363 | 2.8302
10596 | 9.0378 | 2.8307
10597 | 9.0393 | 2.8312
10598 | 9.0408 | 2.8317
10599 | 9.0423 | 2.8322
10600 | 9.0438 | 2.8326
10601 | 9.0453 | 2.8331
10602 | 9.0468 | 2.8336
10603 | 9.0483 | 2.8341
10604 | 9.0498 | 2.8346
10605 | 9.0513 | 2.8351
10606 | 9.0528 | 2.8356
10607 | 9.0544 | 2.8361
10608 | 9.0559 | 2.8366
10609 | 9.0574 | 2.8371
10610 | 9.0589 | 2.8375
10611 | 9.0604 | 2.838
10612 | 9.0619 | 2.8385
10613 | 9.0634 | 2.839
10614 | 9.0649 | 2.8395
10615 | 9.0664 | 2.84
10616 | 9.0679 | 2.8405
10617 | 9.0694 | 2.841
10618 | 9.0709 | 2.8415
10619 | 9.0724 | 2.842
10620 | 9.0739 | 2.8425
10621 | 9.0754 | 2.843
10622 | 9.0769 | 2.8435
10623 | 9.0784 | 2.844
10624 | 9.0799 | 2.8444
10625 | 9.0815 | 2.8449
10626 | 9.083 | 2.8454
10627 | 9.0845 | 2.8459
10628 | 9.086 | 2.8464
10629 | 9.0875 | 2.8469
10630 | 9.089 | 2.8474
10631 | 9.0905 | 2.8479
10632 | 9.092 | 2.8484
10633 | 9.0935 | 2.8489
10634 | 9.095 | 2.8494
10635 | 9.0966 | 2.8499
10636 | 9.0981 | 2.8504
10637 | 9.0996 | 2.8509
10638 | 9.1011 | 2.8514
10639 | 9.1026 | 2.8519
10640 | 9.1041 | 2.8524
10641 | 9.1056 | 2.8529
10642 | 9.1071 | 2.8534
10643 | 9.1086 | 2.8539
10644 | 9.1102 | 2.8544
10645 | 9.1117 | 2.8549
10646 | 9.1132 | 2.8554
10647 | 9.1147 | 2.8558
10648 | 9.1162 | 2.8563
10649 | 9.1177 | 2.8568
10650 | 9.1192 | 2.8573
10651 | 9.1208 | 2.8578
10652 | 9.1223 | 2.8583
10653 | 9.1238 | 2.8588
10654 | 9.1253 | 2.8593
10655 | 9.1268 | 2.8598
10656 | 9.1283 | 2.8603
10657 | 9.1299 | 2.8608
10658 | 9.1314 | 2.8613
10659 | 9.1329 | 2.8618
10660 | 9.1344 | 2.8623
10661 | 9.1359 | 2.8628
10662 | 9.1374 | 2.8633
10663 | 9.139 | 2.8638
10664 | 9.1405 | 2.8643
10665 | 9.142 | 2.8648
10666 | 9.1435 | 2.8653
10667 | 9.145 | 2.8658
10668 | 9.1466 | 2.8663
10669 | 9.1481 | 2.8668
10670 | 9.1496 | 2.8673
10671 | 9.1511 | 2.8678
10672 | 9.1526 | 2.8683
10673 | 9.1542 | 2.8688
10674 | 9.1557 | 2.8694
10675 | 9.1572 | 2.8699
10676 | 9.1587 | 2.8704
10677 | 9.1602 | 2.8709
10678 | 9.1618 | 2.8714
10679 | 9.1633 | 2.8719
10680 | 9.1648 | 2.8724
10681 | 9.1663 | 2.8729
10682 | 9.1679 | 2.8734
10683 | 9.1694 | 2.8739
10684 | 9.1709 | 2.8744
10685 | 9.1724 | 2.8749
10686 | 9.1739 | 2.8754
10687 | 9.1755 | 2.8759
10688 | 9.177 | 2.8764
10689 | 9.1785 | 2.8769
10690 | 9.18 | 2.8774
10691 | 9.1816 | 2.8779
10692 | 9.1831 | 2.8784
10693 | 9.1846 | 2.8789
10694 | 9.1862 | 2.8794
10695 | 9.1877 | 2.8799
10696 | 9.1892 | 2.8805
10697 | 9.1907 | 2.881
10698 | 9.1923 | 2.8815
10699 | 9.1938 | 2.882
10700 | 9.1953 | 2.8825
10701 | 9.1968 | 2.883
10702 | 9.1984 | 2.8835
10703 | 9.1999 | 2.884
10704 | 9.2014 | 2.8845
10705 | 9.203 | 2.885
10706 | 9.2045 | 2.8855
10707 | 9.206 | 2.886
10708 | 9.2076 | 2.8865
10709 | 9.2091 | 2.887
10710 | 9.2106 | 2.8876
10711 | 9.2121 | 2.8881
10712 | 9.2137 | 2.8886
10713 | 9.2152 | 2.8891
10714 | 9.2167 | 2.8896
10715 | 9.2183 | 2.8901
10716 | 9.2198 | 2.8906
10717 | 9.2213 | 2.8911
10718 | 9.2229 | 2.8916
10719 | 9.2244 | 2.8921
10720 | 9.2259 | 2.8927
10721 | 9.2275 | 2.8932
10722 | 9.229 | 2.8937
10723 | 9.2305 | 2.8942
10724 | 9.2321 | 2.8947
10725 | 9.2336 | 2.8952
10726 | 9.2351 | 2.8957
10727 | 9.2367 | 2.8962
10728 | 9.2382 | 2.8967
10729 | 9.2397 | 2.8973
10730 | 9.2413 | 2.8978
10731 | 9.2428 | 2.8983
10732 | 9.2444 | 2.8988
10733 | 9.2459 | 2.8993
10734 | 9.2474 | 2.8998
10735 | 9.249 | 2.9003
10736 | 9.2505 | 2.9008
10737 | 9.252 | 2.9014
10738 | 9.2536 | 2.9019
10739 | 9.2551 | 2.9024
10740 | 9.2567 | 2.9029
10741 | 9.2582 | 2.9034
10742 | 9.2597 | 2.9039
10743 | 9.2613 | 2.9044
10744 | 9.2628 | 2.905
10745 | 9.2644 | 2.9055
10746 | 9.2659 | 2.906
10747 | 9.2674 | 2.9065
10748 | 9.269 | 2.907
10749 | 9.2705 | 2.9075
10750 | 9.2721 | 2.9081
10751 | 9.2736 | 2.9086
10752 | 9.2751 | 2.9091
10753 | 9.2767 | 2.9096
10754 | 9.2782 | 2.9101
10755 | 9.2798 | 2.9106
10756 | 9.2813 | 2.9112
10757 | 9.2829 | 2.9117
10758 | 9.2844 | 2.9122
10759 | 9.2859 | 2.9127
10760 | 9.2875 | 2.9132
10761 | 9.289 | 2.9137
10762 | 9.2906 | 2.9143
10763 | 9.2921 | 2.9148
10764 | 9.2937 | 2.9153
10765 | 9.2952 | 2.9158
10766 | 9.2968 | 2.9163
10767 | 9.2983 | 2.9169
10768 | 9.2999 | 2.9174
10769 | 9.3014 | 2.9179
10770 | 9.303 | 2.9184
10771 | 9.3045 | 2.9189
10772 | 9.306 | 2.9195
10773 | 9.3076 | 2.92
10774 | 9.3091 | 2.9205
10775 | 9.3107 | 2.921
10776 | 9.3122 | 2.9215
10777 | 9.3138 | 2.9221
10778 | 9.3153 | 2.9226
10779 | 9.3169 | 2.9231
10780 | 9.3184 | 2.9236
10781 | 9.32 | 2.9241
10782 | 9.3215 | 2.9247
10783 | 9.3231 | 2.9252
10784 | 9.3246 | 2.9257
10785 | 9.3262 | 2.9262
10786 | 9.3277 | 2.9268
10787 | 9.3293 | 2.9273
10788 | 9.3308 | 2.9278
10789 | 9.3324 | 2.9283
10790 | 9.3339 | 2.9289
10791 | 9.3355 | 2.9294
10792 | 9.3371 | 2.9299
10793 | 9.3386 | 2.9304
10794 | 9.3402 | 2.9309
10795 | 9.3417 | 2.9315
10796 | 9.3433 | 2.932
10797 | 9.3448 | 2.9325
10798 | 9.3464 | 2.933
10799 | 9.3479 | 2.9336
10800 | 9.3495 | 2.9341
10801 | 9.351 | 2.9346
10802 | 9.3526 | 2.9351
10803 | 9.3542 | 2.9357
10804 | 9.3557 | 2.9362
10805 | 9.3573 | 2.9367
10806 | 9.3588 | 2.9373
10807 | 9.3604 | 2.9378
10808 | 9.3619 | 2.9383
10809 | 9.3635 | 2.9388
10810 | 9.3651 | 2.9394
10811 | 9.3666 | 2.9399
10812 | 9.3682 | 2.9404
10813 | 9.3697 | 2.9409
10814 | 9.3713 | 2.9415
10815 | 9.3729 | 2.942
10816 | 9.3744 | 2.9425
10817 | 9.376 | 2.9431
10818 | 9.3775 | 2.9436
10819 | 9.3791 | 2.9441
10820 | 9.3807 | 2.9446
10821 | 9.3822 | 2.9452
10822 | 9.3838 | 2.9457
10823 | 9.3853 | 2.9462
10824 | 9.3869 | 2.9468
10825 | 9.3885 | 2.9473
10826 | 9.39 | 2.9478
10827 | 9.3916 | 2.9484
10828 | 9.3932 | 2.9489
10829 | 9.3947 | 2.9494
10830 | 9.3963 | 2.9499
10831 | 9.3978 | 2.9505
10832 | 9.3994 | 2.951
10833 | 9.401 | 2.9515
10834 | 9.4025 | 2.9521
10835 | 9.4041 | 2.9526
10836 | 9.4057 | 2.9531
10837 | 9.4072 | 2.9537
10838 | 9.4088 | 2.9542
10839 | 9.4104 | 2.9547
10840 | 9.4119 | 2.9553
10841 | 9.4135 | 2.9558
10842 | 9.4151 | 2.9563
10843 | 9.4166 | 2.9569
10844 | 9.4182 | 2.9574
10845 | 9.4198 | 2.9579
10846 | 9.4213 | 2.9585
10847 | 9.4229 | 2.959
10848 | 9.4245 | 2.9595
10849 | 9.426 | 2.9601
10850 | 9.4276 | 2.9606
10851 | 9.4292 | 2.9611
10852 | 9.4308 | 2.9617
10853 | 9.4323 | 2.9622
10854 | 9.4339 | 2.9627
10855 | 9.4355 | 2.9633
10856 | 9.437 | 2.9638
10857 | 9.4386 | 2.9644
10858 | 9.4402 | 2.9649
10859 | 9.4418 | 2.9654
10860 | 9.4433 | 2.966
10861 | 9.4449 | 2.9665
10862 | 9.4465 | 2.967
10863 | 9.448 | 2.9676
10864 | 9.4496 | 2.9681
10865 | 9.4512 | 2.9687
10866 | 9.4528 | 2.9692
10867 | 9.4543 | 2.9697
10868 | 9.4559 | 2.9703
10869 | 9.4575 | 2.9708
10870 | 9.4591 | 2.9713
10871 | 9.4606 | 2.9719
10872 | 9.4622 | 2.9724
10873 | 9.4638 | 2.973
10874 | 9.4654 | 2.9735
10875 | 9.4669 | 2.974
10876 | 9.4685 | 2.9746
10877 | 9.4701 | 2.9751
10878 | 9.4717 | 2.9757
10879 | 9.4733 | 2.9762
10880 | 9.4748 | 2.9767
10881 | 9.4764 | 2.9773
10882 | 9.478 | 2.9778
10883 | 9.4796 | 2.9784
10884 | 9.4811 | 2.9789
10885 | 9.4827 | 2.9795
10886 | 9.4843 | 2.98
10887 | 9.4859 | 2.9805
10888 | 9.4875 | 2.9811
10889 | 9.489 | 2.9816
10890 | 9.4906 | 2.9822
10891 | 9.4922 | 2.9827
10892 | 9.4938 | 2.9832
10893 | 9.4954 | 2.9838
10894 | 9.497 | 2.9843
10895 | 9.4985 | 2.9849
10896 | 9.5001 | 2.9854
10897 | 9.5017 | 2.986
10898 | 9.5033 | 2.9865
10899 | 9.5049 | 2.9871
10900 | 9.5064 | 2.9876
10901 | 9.508 | 2.9881
10902 | 9.5096 | 2.9887
10903 | 9.5112 | 2.9892
10904 | 9.5128 | 2.9898
10905 | 9.5144 | 2.9903
10906 | 9.516 | 2.9909
10907 | 9.5175 | 2.9914
10908 | 9.5191 | 2.992
10909 | 9.5207 | 2.9925
10910 | 9.5223 | 2.9931
10911 | 9.5239 | 2.9936
10912 | 9.5255 | 2.9942
10913 | 9.5271 | 2.9947
10914 | 9.5287 | 2.9952
10915 | 9.5302 | 2.9958
10916 | 9.5318 | 2.9963
10917 | 9.5334 | 2.9969
10918 | 9.535 | 2.9974
10919 | 9.5366 | 2.998
10920 | 9.5382 | 2.9985
10921 | 9.5398 | 2.9991
10922 | 9.5414 | 2.9996
10923 | 9.543 | 3.0002
10924 | 9.5445 | 3.0007
10925 | 9.5461 | 3.0013
10926 | 9.5477 | 3.0018
10927 | 9.5493 | 3.0024
10928 | 9.5509 | 3.0029
10929 | 9.5525 | 3.0035
10930 | 9.5541 | 3.004
10931 | 9.5557 | 3.0046
10932 | 9.5573 | 3.0051
10933 | 9.5589 | 3.0057
10934 | 9.5605 | 3.0062
10935 | 9.5621 | 3.0068
10936 | 9.5637 | 3.0073
10937 | 9.5653 | 3.0079
10938 | 9.5668 | 3.0084
10939 | 9.5684 | 3.009
10940 | 9.57 | 3.0096
10941 | 9.5716 | 3.0101
10942 | 9.5732 | 3.0107
10943 | 9.5748 | 3.0112
10944 | 9.5764 | 3.0118
10945 | 9.578 | 3.0123
10946 | 9.5796 | 3.0129
10947 | 9.5812 | 3.0134
10948 | 9.5828 | 3.014
10949 | 9.5844 | 3.0145
10950 | 9.586 | 3.0151
10951 | 9.5876 | 3.0156
10952 | 9.5892 | 3.0162
10953 | 9.5908 | 3.0168
10954 | 9.5924 | 3.0173
10955 | 9.594 | 3.0179
10956 | 9.5956 | 3.0184
10957 | 9.5972 | 3.019
10958 | 9.5988 | 3.0195
10959 | 9.6004 | 3.0201
10960 | 9.602 | 3.0206
10961 | 9.6036 | 3.0212
10962 | 9.6052 | 3.0218
10963 | 9.6068 | 3.0223
10964 | 9.6084 | 3.0229
10965 | 9.61 | 3.0234
10966 | 9.6116 | 3.024
10967 | 9.6132 | 3.0246
10968 | 9.6148 | 3.0251
10969 | 9.6164 | 3.0257
10970 | 9.618 | 3.0262
10971 | 9.6196 | 3.0268
10972 | 9.6212 | 3.0273
10973 | 9.6228 | 3.0279
10974 | 9.6245 | 3.0285
10975 | 9.6261 | 3.029
10976 | 9.6277 | 3.0296
10977 | 9.6293 | 3.0301
10978 | 9.6309 | 3.0307
10979 | 9.6325 | 3.0313
10980 | 9.6341 | 3.0318
10981 | 9.6357 | 3.0324
10982 | 9.6373 | 3.033
10983 | 9.6389 | 3.0335
10984 | 9.6405 | 3.0341
10985 | 9.6421 | 3.0346
10986 | 9.6437 | 3.0352
10987 | 9.6454 | 3.0358
10988 | 9.647 | 3.0363
10989 | 9.6486 | 3.0369
10990 | 9.6502 | 3.0374
10991 | 9.6518 | 3.038
10992 | 9.6534 | 3.0386
10993 | 9.655 | 3.0391
10994 | 9.6566 | 3.0397
10995 | 9.6582 | 3.0403
10996 | 9.6598 | 3.0408
10997 | 9.6615 | 3.0414
10998 | 9.6631 | 3.042
10999 | 9.6647 | 3.0425
11000 | 9.6663 | 3.0431
11001 | 9.6679 | 3.0437
11002 | 9.6695 | 3.0442
11003 | 9.6711 | 3.0448
11004 | 9.6728 | 3.0454
11005 | 9.6744 | 3.0459
11006 | 9.676 | 3.0465
11007 | 9.6776 | 3.0471
11008 | 9.6792 | 3.0476
11009 | 9.6808 | 3.0482
11010 | 9.6824 | 3.0488
11011 | 9.6841 | 3.0493
11012 | 9.6857 | 3.0499
11013 | 9.6873 | 3.0505
11014 | 9.6889 | 3.051
11015 | 9.6905 | 3.0516
11016 | 9.6921 | 3.0522
11017 | 9.6938 | 3.0527
11018 | 9.6954 | 3.0533
11019 | 9.697 | 3.0539
11020 | 9.6986 | 3.0544
11021 | 9.7002 | 3.055
11022 | 9.7019 | 3.0556
11023 | 9.7035 | 3.0561
11024 | 9.7051 | 3.0567
11025 | 9.7067 | 3.0573
11026 | 9.7083 | 3.0579
11027 | 9.71 | 3.0584
11028 | 9.7116 | 3.059
11029 | 9.7132 | 3.0596
11030 | 9.7148 | 3.0601
11031 | 9.7165 | 3.0607
11032 | 9.7181 | 3.0613
11033 | 9.7197 | 3.0619
11034 | 9.7213 | 3.0624
11035 | 9.7229 | 3.063
11036 | 9.7246 | 3.0636
11037 | 9.7262 | 3.0641
11038 | 9.7278 | 3.0647
11039 | 9.7294 | 3.0653
11040 | 9.7311 | 3.0659
11041 | 9.7327 | 3.0664
11042 | 9.7343 | 3.067
11043 | 9.7359 | 3.0676
11044 | 9.7376 | 3.0682
11045 | 9.7392 | 3.0687
11046 | 9.7408 | 3.0693
11047 | 9.7425 | 3.0699
11048 | 9.7441 | 3.0705
11049 | 9.7457 | 3.071
11050 | 9.7473 | 3.0716
11051 | 9.749 | 3.0722
11052 | 9.7506 | 3.0728
11053 | 9.7522 | 3.0733
11054 | 9.7539 | 3.0739
11055 | 9.7555 | 3.0745
11056 | 9.7571 | 3.0751
11057 | 9.7587 | 3.0757
11058 | 9.7604 | 3.0762
11059 | 9.762 | 3.0768
11060 | 9.7636 | 3.0774
11061 | 9.7653 | 3.078
11062 | 9.7669 | 3.0785
11063 | 9.7685 | 3.0791
11064 | 9.7702 | 3.0797
11065 | 9.7718 | 3.0803
11066 | 9.7734 | 3.0809
11067 | 9.7751 | 3.0814
11068 | 9.7767 | 3.082
11069 | 9.7783 | 3.0826
11070 | 9.78 | 3.0832
11071 | 9.7816 | 3.0838
11072 | 9.7832 | 3.0843
11073 | 9.7849 | 3.0849
11074 | 9.7865 | 3.0855
11075 | 9.7881 | 3.0861
11076 | 9.7898 | 3.0867
11077 | 9.7914 | 3.0872
11078 | 9.7931 | 3.0878
11079 | 9.7947 | 3.0884
11080 | 9.7963 | 3.089
11081 | 9.798 | 3.0896
11082 | 9.7996 | 3.0902
11083 | 9.8012 | 3.0907
11084 | 9.8029 | 3.0913
11085 | 9.8045 | 3.0919
11086 | 9.8062 | 3.0925
11087 | 9.8078 | 3.0931
11088 | 9.8094 | 3.0937
11089 | 9.8111 | 3.0942
11090 | 9.8127 | 3.0948
11091 | 9.8144 | 3.0954
11092 | 9.816 | 3.096
11093 | 9.8176 | 3.0966
11094 | 9.8193 | 3.0972
11095 | 9.8209 | 3.0978
11096 | 9.8226 | 3.0983
11097 | 9.8242 | 3.0989
11098 | 9.8259 | 3.0995
11099 | 9.8275 | 3.1001
11100 | 9.8291 | 3.1007
11101 | 9.8308 | 3.1013
11102 | 9.8324 | 3.1019
11103 | 9.8341 | 3.1024
11104 | 9.8357 | 3.103
11105 | 9.8374 | 3.1036
11106 | 9.839 | 3.1042
11107 | 9.8407 | 3.1048
11108 | 9.8423 | 3.1054
11109 | 9.8439 | 3.106
11110 | 9.8456 | 3.1066
11111 | 9.8472 | 3.1071
11112 | 9.8489 | 3.1077
11113 | 9.8505 | 3.1083
11114 | 9.8522 | 3.1089
11115 | 9.8538 | 3.1095
11116 | 9.8555 | 3.1101
11117 | 9.8571 | 3.1107
11118 | 9.8588 | 3.1113
11119 | 9.8604 | 3.1119
11120 | 9.8621 | 3.1125
11121 | 9.8637 | 3.1131
11122 | 9.8654 | 3.1136
11123 | 9.867 | 3.1142
11124 | 9.8687 | 3.1148
11125 | 9.8703 | 3.1154
11126 | 9.872 | 3.116
11127 | 9.8736 | 3.1166
11128 | 9.8753 | 3.1172
11129 | 9.8769 | 3.1178
11130 | 9.8786 | 3.1184
11131 | 9.8803 | 3.119
11132 | 9.8819 | 3.1196
11133 | 9.8836 | 3.1202
11134 | 9.8852 | 3.1208
11135 | 9.8869 | 3.1214
11136 | 9.8885 | 3.122
11137 | 9.8902 | 3.1225
11138 | 9.8918 | 3.1231
11139 | 9.8935 | 3.1237
11140 | 9.8951 | 3.1243
11141 | 9.8968 | 3.1249
11142 | 9.8985 | 3.1255
11143 | 9.9001 | 3.1261
11144 | 9.9018 | 3.1267
11145 | 9.9034 | 3.1273
11146 | 9.9051 | 3.1279
11147 | 9.9067 | 3.1285
11148 | 9.9084 | 3.1291
11149 | 9.9101 | 3.1297
11150 | 9.9117 | 3.1303
11151 | 9.9134 | 3.1309
11152 | 9.915 | 3.1315
11153 | 9.9167 | 3.1321
11154 | 9.9184 | 3.1327
11155 | 9.92 | 3.1333
11156 | 9.9217 | 3.1339
11157 | 9.9233 | 3.1345
11158 | 9.925 | 3.1351
11159 | 9.9267 | 3.1357
11160 | 9.9283 | 3.1363
11161 | 9.93 | 3.1369
11162 | 9.9317 | 3.1375
11163 | 9.9333 | 3.1381
11164 | 9.935 | 3.1387
11165 | 9.9367 | 3.1393
11166 | 9.9383 | 3.1399
11167 | 9.94 | 3.1405
11168 | 9.9416 | 3.1411
11169 | 9.9433 | 3.1417
11170 | 9.945 | 3.1423
11171 | 9.9466 | 3.1429
11172 | 9.9483 | 3.1435
11173 | 9.95 | 3.1441
11174 | 9.9516 | 3.1447
11175 | 9.9533 | 3.1453
11176 | 9.955 | 3.1459
11177 | 9.9566 | 3.1465
11178 | 9.9583 | 3.1471
11179 | 9.96 | 3.1477
11180 | 9.9617 | 3.1483
11181 | 9.9633 | 3.149
11182 | 9.965 | 3.1496
11183 | 9.9667 | 3.1502
11184 | 9.9683 | 3.1508
11185 | 9.97 | 3.1514
11186 | 9.9717 | 3.152
11187 | 9.9733 | 3.1526
11188 | 9.975 | 3.1532
11189 | 9.9767 | 3.1538
11190 | 9.9784 | 3.1544
11191 | 9.98 | 3.155
11192 | 9.9817 | 3.1556
11193 | 9.9834 | 3.1562
11194 | 9.9851 | 3.1568
11195 | 9.9867 | 3.1574
11196 | 9.9884 | 3.1581
11197 | 9.9901 | 3.1587
11198 | 9.9917 | 3.1593
11199 | 9.9934 | 3.1599
11200 | 9.9951 | 3.1605
11201 | 9.9968 | 3.1611
11202 | 9.9985 | 3.1617
11203 | 10.0001 | 3.1623
11204 | 10.0018 | 3.1629
11205 | 10.0035 | 3.1635
11206 | 10.0052 | 3.1642
11207 | 10.0068 | 3.1648
11208 | 10.0085 | 3.1654
11209 | 10.0102 | 3.166
11210 | 10.0119 | 3.1666
11211 | 10.0135 | 3.1672
11212 | 10.0152 | 3.1678
11213 | 10.0169 | 3.1684
11214 | 10.0186 | 3.1691
11215 | 10.0203 | 3.1697
11216 | 10.0219 | 3.1703
11217 | 10.0236 | 3.1709
11218 | 10.0253 | 3.1715
11219 | 10.027 | 3.1721
11220 | 10.0287 | 3.1727
11221 | 10.0304 | 3.1733
11222 | 10.032 | 3.174
11223 | 10.0337 | 3.1746
11224 | 10.0354 | 3.1752
11225 | 10.0371 | 3.1758
11226 | 10.0388 | 3.1764
11227 | 10.0405 | 3.177
11228 | 10.0421 | 3.1777
11229 | 10.0438 | 3.1783
11230 | 10.0455 | 3.1789
11231 | 10.0472 | 3.1795
11232 | 10.0489 | 3.1801
11233 | 10.0506 | 3.1807
11234 | 10.0523 | 3.1814
11235 | 10.0539 | 3.182
11236 | 10.0556 | 3.1826
11237 | 10.0573 | 3.1832
11238 | 10.059 | 3.1838
11239 | 10.0607 | 3.1845
11240 | 10.0624 | 3.1851
11241 | 10.0641 | 3.1857
11242 | 10.0658 | 3.1863
11243 | 10.0674 | 3.1869
11244 | 10.0691 | 3.1875
11245 | 10.0708 | 3.1882
11246 | 10.0725 | 3.1888
11247 | 10.0742 | 3.1894
11248 | 10.0759 | 3.19
11249 | 10.0776 | 3.1907
11250 | 10.0793 | 3.1913
11251 | 10.081 | 3.1919
11252 | 10.0827 | 3.1925
11253 | 10.0844 | 3.1931
11254 | 10.0861 | 3.1938
11255 | 10.0877 | 3.1944
11256 | 10.0894 | 3.195
11257 | 10.0911 | 3.1956
11258 | 10.0928 | 3.1963
11259 | 10.0945 | 3.1969
11260 | 10.0962 | 3.1975
11261 | 10.0979 | 3.1981
11262 | 10.0996 | 3.1988
11263 | 10.1013 | 3.1994
11264 | 10.103 | 3.2
11265 | 10.1047 | 3.2006
11266 | 10.1064 | 3.2013
11267 | 10.1081 | 3.2019
11268 | 10.1098 | 3.2025
11269 | 10.1115 | 3.2031
11270 | 10.1132 | 3.2038
11271 | 10.1149 | 3.2044
11272 | 10.1166 | 3.205
11273 | 10.1183 | 3.2056
11274 | 10.12 | 3.2063
11275 | 10.1217 | 3.2069
11276 | 10.1234 | 3.2075
11277 | 10.1251 | 3.2081
11278 | 10.1268 | 3.2088
11279 | 10.1285 | 3.2094
11280 | 10.1302 | 3.21
11281 | 10.1319 | 3.2107
11282 | 10.1336 | 3.2113
11283 | 10.1353 | 3.2119
11284 | 10.137 | 3.2125
11285 | 10.1387 | 3.2132
11286 | 10.1404 | 3.2138
11287 | 10.1421 | 3.2144
11288 | 10.1438 | 3.2151
11289 | 10.1455 | 3.2157
11290 | 10.1472 | 3.2163
11291 | 10.1489 | 3.217
11292 | 10.1506 | 3.2176
11293 | 10.1523 | 3.2182
11294 | 10.154 | 3.2189
11295 | 10.1557 | 3.2195
11296 | 10.1575 | 3.2201
11297 | 10.1592 | 3.2208
11298 | 10.1609 | 3.2214
11299 | 10.1626 | 3.222
11300 | 10.1643 | 3.2227
11301 | 10.166 | 3.2233
11302 | 10.1677 | 3.2239
11303 | 10.1694 | 3.2246
11304 | 10.1711 | 3.2252
11305 | 10.1728 | 3.2258
11306 | 10.1745 | 3.2265
11307 | 10.1763 | 3.2271
11308 | 10.178 | 3.2277
11309 | 10.1797 | 3.2284
11310 | 10.1814 | 3.229
11311 | 10.1831 | 3.2296
11312 | 10.1848 | 3.2303
11313 | 10.1865 | 3.2309
11314 | 10.1882 | 3.2316
11315 | 10.19 | 3.2322
11316 | 10.1917 | 3.2328
11317 | 10.1934 | 3.2335
11318 | 10.1951 | 3.2341
11319 | 10.1968 | 3.2347
11320 | 10.1985 | 3.2354
11321 | 10.2002 | 3.236
11322 | 10.202 | 3.2367
11323 | 10.2037 | 3.2373
11324 | 10.2054 | 3.2379
11325 | 10.2071 | 3.2386
11326 | 10.2088 | 3.2392
11327 | 10.2105 | 3.2399
11328 | 10.2123 | 3.2405
11329 | 10.214 | 3.2411
11330 | 10.2157 | 3.2418
11331 | 10.2174 | 3.2424
11332 | 10.2191 | 3.2431
11333 | 10.2209 | 3.2437
11334 | 10.2226 | 3.2444
11335 | 10.2243 | 3.245
11336 | 10.226 | 3.2456
11337 | 10.2277 | 3.2463
11338 | 10.2295 | 3.2469
11339 | 10.2312 | 3.2476
11340 | 10.2329 | 3.2482
11341 | 10.2346 | 3.2489
11342 | 10.2363 | 3.2495
11343 | 10.2381 | 3.2501
11344 | 10.2398 | 3.2508
11345 | 10.2415 | 3.2514
11346 | 10.2432 | 3.2521
11347 | 10.245 | 3.2527
11348 | 10.2467 | 3.2534
11349 | 10.2484 | 3.254
11350 | 10.2501 | 3.2547
11351 | 10.2519 | 3.2553
11352 | 10.2536 | 3.256
11353 | 10.2553 | 3.2566
11354 | 10.257 | 3.2573
11355 | 10.2588 | 3.2579
11356 | 10.2605 | 3.2586
11357 | 10.2622 | 3.2592
11358 | 10.2639 | 3.2598
11359 | 10.2657 | 3.2605
11360 | 10.2674 | 3.2611
11361 | 10.2691 | 3.2618
11362 | 10.2709 | 3.2624
11363 | 10.2726 | 3.2631
11364 | 10.2743 | 3.2637
11365 | 10.2761 | 3.2644
11366 | 10.2778 | 3.265
11367 | 10.2795 | 3.2657
11368 | 10.2812 | 3.2663
11369 | 10.283 | 3.267
11370 | 10.2847 | 3.2677
11371 | 10.2864 | 3.2683
11372 | 10.2882 | 3.269
11373 | 10.2899 | 3.2696
11374 | 10.2916 | 3.2703
11375 | 10.2934 | 3.2709
11376 | 10.2951 | 3.2716
11377 | 10.2968 | 3.2722
11378 | 10.2986 | 3.2729
11379 | 10.3003 | 3.2735
11380 | 10.3021 | 3.2742
11381 | 10.3038 | 3.2748
11382 | 10.3055 | 3.2755
11383 | 10.3073 | 3.2761
11384 | 10.309 | 3.2768
11385 | 10.3107 | 3.2775
11386 | 10.3125 | 3.2781
11387 | 10.3142 | 3.2788
11388 | 10.316 | 3.2794
11389 | 10.3177 | 3.2801
11390 | 10.3194 | 3.2807
11391 | 10.3212 | 3.2814
11392 | 10.3229 | 3.2821
11393 | 10.3246 | 3.2827
11394 | 10.3264 | 3.2834
11395 | 10.3281 | 3.284
11396 | 10.3299 | 3.2847
11397 | 10.3316 | 3.2853
11398 | 10.3334 | 3.286
11399 | 10.3351 | 3.2867
11400 | 10.3368 | 3.2873
11401 | 10.3386 | 3.288
11402 | 10.3403 | 3.2886
11403 | 10.3421 | 3.2893
11404 | 10.3438 | 3.29
11405 | 10.3456 | 3.2906
11406 | 10.3473 | 3.2913
11407 | 10.349 | 3.2919
11408 | 10.3508 | 3.2926
11409 | 10.3525 | 3.2933
11410 | 10.3543 | 3.2939
11411 | 10.356 | 3.2946
11412 | 10.3578 | 3.2953
11413 | 10.3595 | 3.2959
11414 | 10.3613 | 3.2966
11415 | 10.363 | 3.2972
11416 | 10.3648 | 3.2979
11417 | 10.3665 | 3.2986
11418 | 10.3683 | 3.2992
11419 | 10.37 | 3.2999
11420 | 10.3718 | 3.3006
11421 | 10.3735 | 3.3012
11422 | 10.3753 | 3.3019
11423 | 10.377 | 3.3026
11424 | 10.3788 | 3.3032
11425 | 10.3805 | 3.3039
11426 | 10.3823 | 3.3046
11427 | 10.384 | 3.3052
11428 | 10.3858 | 3.3059
11429 | 10.3875 | 3.3066
11430 | 10.3893 | 3.3072
11431 | 10.391 | 3.3079
11432 | 10.3928 | 3.3086
11433 | 10.3945 | 3.3092
11434 | 10.3963 | 3.3099
11435 | 10.398 | 3.3106
11436 | 10.3998 | 3.3112
11437 | 10.4016 | 3.3119
11438 | 10.4033 | 3.3126
11439 | 10.4051 | 3.3132
11440 | 10.4068 | 3.3139
11441 | 10.4086 | 3.3146
11442 | 10.4103 | 3.3153
11443 | 10.4121 | 3.3159
11444 | 10.4139 | 3.3166
11445 | 10.4156 | 3.3173
11446 | 10.4174 | 3.3179
11447 | 10.4191 | 3.3186
11448 | 10.4209 | 3.3193
11449 | 10.4227 | 3.32
11450 | 10.4244 | 3.3206
11451 | 10.4262 | 3.3213
11452 | 10.4279 | 3.322
11453 | 10.4297 | 3.3227
11454 | 10.4315 | 3.3233
11455 | 10.4332 | 3.324
11456 | 10.435 | 3.3247
11457 | 10.4367 | 3.3254
11458 | 10.4385 | 3.326
11459 | 10.4403 | 3.3267
11460 | 10.442 | 3.3274
11461 | 10.4438 | 3.3281
11462 | 10.4456 | 3.3287
11463 | 10.4473 | 3.3294
11464 | 10.4491 | 3.3301
11465 | 10.4509 | 3.3308
11466 | 10.4526 | 3.3314
11467 | 10.4544 | 3.3321
11468 | 10.4562 | 3.3328
11469 | 10.4579 | 3.3335
11470 | 10.4597 | 3.3341
11471 | 10.4615 | 3.3348
11472 | 10.4632 | 3.3355
11473 | 10.465 | 3.3362
11474 | 10.4668 | 3.3369
11475 | 10.4685 | 3.3375
11476 | 10.4703 | 3.3382
11477 | 10.4721 | 3.3389
11478 | 10.4738 | 3.3396
11479 | 10.4756 | 3.3403
11480 | 10.4774 | 3.3409
11481 | 10.4792 | 3.3416
11482 | 10.4809 | 3.3423
11483 | 10.4827 | 3.343
11484 | 10.4845 | 3.3437
11485 | 10.4862 | 3.3444
11486 | 10.488 | 3.345
11487 | 10.4898 | 3.3457
11488 | 10.4916 | 3.3464
11489 | 10.4933 | 3.3471
11490 | 10.4951 | 3.3478
11491 | 10.4969 | 3.3485
11492 | 10.4987 | 3.3491
11493 | 10.5004 | 3.3498
11494 | 10.5022 | 3.3505
11495 | 10.504 | 3.3512
11496 | 10.5058 | 3.3519
11497 | 10.5076 | 3.3526
11498 | 10.5093 | 3.3533
11499 | 10.5111 | 3.3539
11500 | 10.5129 | 3.3546
11501 | 10.5147 | 3.3553
11502 | 10.5164 | 3.356
11503 | 10.5182 | 3.3567
11504 | 10.52 | 3.3574
11505 | 10.5218 | 3.3581
11506 | 10.5236 | 3.3588
11507 | 10.5253 | 3.3594
11508 | 10.5271 | 3.3601
11509 | 10.5289 | 3.3608
11510 | 10.5307 | 3.3615
11511 | 10.5325 | 3.3622
11512 | 10.5343 | 3.3629
11513 | 10.536 | 3.3636
11514 | 10.5378 | 3.3643
11515 | 10.5396 | 3.365
11516 | 10.5414 | 3.3657
11517 | 10.5432 | 3.3663
11518 | 10.545 | 3.367
11519 | 10.5467 | 3.3677
11520 | 10.5485 | 3.3684
11521 | 10.5503 | 3.3691
11522 | 10.5521 | 3.3698
11523 | 10.5539 | 3.3705
11524 | 10.5557 | 3.3712
11525 | 10.5575 | 3.3719
11526 | 10.5592 | 3.3726
11527 | 10.561 | 3.3733
11528 | 10.5628 | 3.374
11529 | 10.5646 | 3.3747
11530 | 10.5664 | 3.3754
11531 | 10.5682 | 3.3761
11532 | 10.57 | 3.3768
11533 | 10.5718 | 3.3774
11534 | 10.5736 | 3.3781
11535 | 10.5754 | 3.3788
11536 | 10.5771 | 3.3795
11537 | 10.5789 | 3.3802
11538 | 10.5807 | 3.3809
11539 | 10.5825 | 3.3816
11540 | 10.5843 | 3.3823
11541 | 10.5861 | 3.383
11542 | 10.5879 | 3.3837
11543 | 10.5897 | 3.3844
11544 | 10.5915 | 3.3851
11545 | 10.5933 | 3.3858
11546 | 10.5951 | 3.3865
11547 | 10.5969 | 3.3872
11548 | 10.5987 | 3.3879
11549 | 10.6005 | 3.3886
11550 | 10.6023 | 3.3893
11551 | 10.6041 | 3.39
11552 | 10.6059 | 3.3907
11553 | 10.6077 | 3.3914
11554 | 10.6095 | 3.3921
11555 | 10.6113 | 3.3928
11556 | 10.6131 | 3.3935
11557 | 10.6149 | 3.3942
11558 | 10.6167 | 3.3949
11559 | 10.6185 | 3.3956
11560 | 10.6203 | 3.3964
11561 | 10.6221 | 3.3971
11562 | 10.6239 | 3.3978
11563 | 10.6257 | 3.3985
11564 | 10.6275 | 3.3992
11565 | 10.6293 | 3.3999
11566 | 10.6311 | 3.4006
11567 | 10.6329 | 3.4013
11568 | 10.6347 | 3.402
11569 | 10.6365 | 3.4027
11570 | 10.6383 | 3.4034
11571 | 10.6401 | 3.4041
11572 | 10.6419 | 3.4048
11573 | 10.6437 | 3.4055
11574 | 10.6455 | 3.4062
11575 | 10.6473 | 3.4069
11576 | 10.6491 | 3.4077
11577 | 10.6509 | 3.4084
11578 | 10.6527 | 3.4091
11579 | 10.6545 | 3.4098
11580 | 10.6563 | 3.4105
11581 | 10.6581 | 3.4112
11582 | 10.66 | 3.4119
11583 | 10.6618 | 3.4126
11584 | 10.6636 | 3.4133
11585 | 10.6654 | 3.414
11586 | 10.6672 | 3.4148
11587 | 10.669 | 3.4155
11588 | 10.6708 | 3.4162
11589 | 10.6726 | 3.4169
11590 | 10.6744 | 3.4176
11591 | 10.6763 | 3.4183
11592 | 10.6781 | 3.419
11593 | 10.6799 | 3.4197
11594 | 10.6817 | 3.4205
11595 | 10.6835 | 3.4212
11596 | 10.6853 | 3.4219
11597 | 10.6871 | 3.4226
11598 | 10.6889 | 3.4233
11599 | 10.6908 | 3.424
11600 | 10.6926 | 3.4247
11601 | 10.6944 | 3.4255
11602 | 10.6962 | 3.4262
11603 | 10.698 | 3.4269
11604 | 10.6998 | 3.4276
11605 | 10.7017 | 3.4283
11606 | 10.7035 | 3.429
11607 | 10.7053 | 3.4298
11608 | 10.7071 | 3.4305
11609 | 10.7089 | 3.4312
11610 | 10.7108 | 3.4319
11611 | 10.7126 | 3.4326
11612 | 10.7144 | 3.4334
11613 | 10.7162 | 3.4341
11614 | 10.718 | 3.4348
11615 | 10.7199 | 3.4355
11616 | 10.7217 | 3.4362
11617 | 10.7235 | 3.437
11618 | 10.7253 | 3.4377
11619 | 10.7271 | 3.4384
11620 | 10.729 | 3.4391
11621 | 10.7308 | 3.4398
11622 | 10.7326 | 3.4406
11623 | 10.7344 | 3.4413
11624 | 10.7363 | 3.442
11625 | 10.7381 | 3.4427
11626 | 10.7399 | 3.4435
11627 | 10.7417 | 3.4442
11628 | 10.7436 | 3.4449
11629 | 10.7454 | 3.4456
11630 | 10.7472 | 3.4464
11631 | 10.749 | 3.4471
11632 | 10.7509 | 3.4478
11633 | 10.7527 | 3.4485
11634 | 10.7545 | 3.4493
11635 | 10.7564 | 3.45
11636 | 10.7582 | 3.4507
11637 | 10.76 | 3.4514
11638 | 10.7618 | 3.4522
11639 | 10.7637 | 3.4529
11640 | 10.7655 | 3.4536
11641 | 10.7673 | 3.4544
11642 | 10.7692 | 3.4551
11643 | 10.771 | 3.4558
11644 | 10.7728 | 3.4565
11645 | 10.7747 | 3.4573
11646 | 10.7765 | 3.458
11647 | 10.7783 | 3.4587
11648 | 10.7802 | 3.4595
11649 | 10.782 | 3.4602
11650 | 10.7838 | 3.4609
11651 | 10.7857 | 3.4617
11652 | 10.7875 | 3.4624
11653 | 10.7893 | 3.4631
11654 | 10.7912 | 3.4638
11655 | 10.793 | 3.4646
11656 | 10.7948 | 3.4653
11657 | 10.7967 | 3.466
11658 | 10.7985 | 3.4668
11659 | 10.8004 | 3.4675
11660 | 10.8022 | 3.4682
11661 | 10.804 | 3.469
11662 | 10.8059 | 3.4697
11663 | 10.8077 | 3.4705
11664 | 10.8096 | 3.4712
11665 | 10.8114 | 3.4719
11666 | 10.8132 | 3.4727
11667 | 10.8151 | 3.4734
11668 | 10.8169 | 3.4741
11669 | 10.8188 | 3.4749
11670 | 10.8206 | 3.4756
11671 | 10.8224 | 3.4763
11672 | 10.8243 | 3.4771
11673 | 10.8261 | 3.4778
11674 | 10.828 | 3.4786
11675 | 10.8298 | 3.4793
11676 | 10.8317 | 3.48
11677 | 10.8335 | 3.4808
11678 | 10.8354 | 3.4815
11679 | 10.8372 | 3.4823
11680 | 10.8391 | 3.483
11681 | 10.8409 | 3.4837
11682 | 10.8427 | 3.4845
11683 | 10.8446 | 3.4852
11684 | 10.8464 | 3.486
11685 | 10.8483 | 3.4867
11686 | 10.8501 | 3.4874
11687 | 10.852 | 3.4882
11688 | 10.8538 | 3.4889
11689 | 10.8557 | 3.4897
11690 | 10.8575 | 3.4904
11691 | 10.8594 | 3.4912
11692 | 10.8612 | 3.4919
11693 | 10.8631 | 3.4926
11694 | 10.8649 | 3.4934
11695 | 10.8668 | 3.4941
11696 | 10.8686 | 3.4949
11697 | 10.8705 | 3.4956
11698 | 10.8724 | 3.4964
11699 | 10.8742 | 3.4971
11700 | 10.8761 | 3.4979
11701 | 10.8779 | 3.4986
11702 | 10.8798 | 3.4994
11703 | 10.8816 | 3.5001
11704 | 10.8835 | 3.5009
11705 | 10.8853 | 3.5016
11706 | 10.8872 | 3.5024
11707 | 10.8891 | 3.5031
11708 | 10.8909 | 3.5038
11709 | 10.8928 | 3.5046
11710 | 10.8946 | 3.5053
11711 | 10.8965 | 3.5061
11712 | 10.8983 | 3.5068
11713 | 10.9002 | 3.5076
11714 | 10.9021 | 3.5084
11715 | 10.9039 | 3.5091
11716 | 10.9058 | 3.5099
11717 | 10.9076 | 3.5106
11718 | 10.9095 | 3.5114
11719 | 10.9114 | 3.5121
11720 | 10.9132 | 3.5129
11721 | 10.9151 | 3.5136
11722 | 10.917 | 3.5144
11723 | 10.9188 | 3.5151
11724 | 10.9207 | 3.5159
11725 | 10.9225 | 3.5166
11726 | 10.9244 | 3.5174
11727 | 10.9263 | 3.5181
11728 | 10.9281 | 3.5189
11729 | 10.93 | 3.5197
11730 | 10.9319 | 3.5204
11731 | 10.9337 | 3.5212
11732 | 10.9356 | 3.5219
11733 | 10.9375 | 3.5227
11734 | 10.9393 | 3.5234
11735 | 10.9412 | 3.5242
11736 | 10.9431 | 3.525
11737 | 10.9449 | 3.5257
11738 | 10.9468 | 3.5265
11739 | 10.9487 | 3.5272
11740 | 10.9506 | 3.528
11741 | 10.9524 | 3.5288
11742 | 10.9543 | 3.5295
11743 | 10.9562 | 3.5303
11744 | 10.958 | 3.531
11745 | 10.9599 | 3.5318
11746 | 10.9618 | 3.5326
11747 | 10.9637 | 3.5333
11748 | 10.9655 | 3.5341
11749 | 10.9674 | 3.5348
11750 | 10.9693 | 3.5356
11751 | 10.9712 | 3.5364
11752 | 10.973 | 3.5371
11753 | 10.9749 | 3.5379
11754 | 10.9768 | 3.5387
11755 | 10.9787 | 3.5394
11756 | 10.9805 | 3.5402
11757 | 10.9824 | 3.541
11758 | 10.9843 | 3.5417
11759 | 10.9862 | 3.5425
11760 | 10.988 | 3.5433
11761 | 10.9899 | 3.544
11762 | 10.9918 | 3.5448
11763 | 10.9937 | 3.5456
11764 | 10.9956 | 3.5463
11765 | 10.9974 | 3.5471
11766 | 10.9993 | 3.5479
11767 | 11.0012 | 3.5486
11768 | 11.0031 | 3.5494
11769 | 11.005 | 3.5502
11770 | 11.0068 | 3.5509
11771 | 11.0087 | 3.5517
11772 | 11.0106 | 3.5525
11773 | 11.0125 | 3.5532
11774 | 11.0144 | 3.554
11775 | 11.0163 | 3.5548
11776 | 11.0181 | 3.5556
11777 | 11.02 | 3.5563
11778 | 11.0219 | 3.5571
11779 | 11.0238 | 3.5579
11780 | 11.0257 | 3.5586
11781 | 11.0276 | 3.5594
11782 | 11.0295 | 3.5602
11783 | 11.0314 | 3.561
11784 | 11.0332 | 3.5617
11785 | 11.0351 | 3.5625
11786 | 11.037 | 3.5633
11787 | 11.0389 | 3.5641
11788 | 11.0408 | 3.5648
11789 | 11.0427 | 3.5656
11790 | 11.0446 | 3.5664
11791 | 11.0465 | 3.5672
11792 | 11.0484 | 3.5679
11793 | 11.0503 | 3.5687
11794 | 11.0521 | 3.5695
11795 | 11.054 | 3.5703
11796 | 11.0559 | 3.5711
11797 | 11.0578 | 3.5718
11798 | 11.0597 | 3.5726
11799 | 11.0616 | 3.5734
11800 | 11.0635 | 3.5742
11801 | 11.0654 | 3.575
11802 | 11.0673 | 3.5757
11803 | 11.0692 | 3.5765
11804 | 11.0711 | 3.5773
11805 | 11.073 | 3.5781
11806 | 11.0749 | 3.5789
11807 | 11.0768 | 3.5796
11808 | 11.0787 | 3.5804
11809 | 11.0806 | 3.5812
11810 | 11.0825 | 3.582
11811 | 11.0844 | 3.5828
11812 | 11.0863 | 3.5836
11813 | 11.0882 | 3.5843
11814 | 11.0901 | 3.5851
11815 | 11.092 | 3.5859
11816 | 11.0939 | 3.5867
11817 | 11.0958 | 3.5875
11818 | 11.0977 | 3.5883
11819 | 11.0996 | 3.589
11820 | 11.1015 | 3.5898
11821 | 11.1034 | 3.5906
11822 | 11.1053 | 3.5914
11823 | 11.1072 | 3.5922
11824 | 11.1091 | 3.593
11825 | 11.111 | 3.5938
11826 | 11.1129 | 3.5946
11827 | 11.1148 | 3.5953
11828 | 11.1167 | 3.5961
11829 | 11.1186 | 3.5969
11830 | 11.1205 | 3.5977
11831 | 11.1224 | 3.5985
11832 | 11.1244 | 3.5993
11833 | 11.1263 | 3.6001
11834 | 11.1282 | 3.6009
11835 | 11.1301 | 3.6017
11836 | 11.132 | 3.6025
11837 | 11.1339 | 3.6033
11838 | 11.1358 | 3.604
11839 | 11.1377 | 3.6048
11840 | 11.1396 | 3.6056
11841 | 11.1415 | 3.6064
11842 | 11.1435 | 3.6072
11843 | 11.1454 | 3.608
11844 | 11.1473 | 3.6088
11845 | 11.1492 | 3.6096
11846 | 11.1511 | 3.6104
11847 | 11.153 | 3.6112
11848 | 11.1549 | 3.612
11849 | 11.1569 | 3.6128
11850 | 11.1588 | 3.6136
11851 | 11.1607 | 3.6144
11852 | 11.1626 | 3.6152
11853 | 11.1645 | 3.616
11854 | 11.1664 | 3.6168
11855 | 11.1684 | 3.6176
11856 | 11.1703 | 3.6184
11857 | 11.1722 | 3.6192
11858 | 11.1741 | 3.62
11859 | 11.176 | 3.6208
11860 | 11.1779 | 3.6216
11861 | 11.1799 | 3.6224
11862 | 11.1818 | 3.6232
11863 | 11.1837 | 3.624
11864 | 11.1856 | 3.6248
11865 | 11.1876 | 3.6256
11866 | 11.1895 | 3.6264
11867 | 11.1914 | 3.6272
11868 | 11.1933 | 3.628
11869 | 11.1952 | 3.6288
11870 | 11.1972 | 3.6296
11871 | 11.1991 | 3.6304
11872 | 11.201 | 3.6312
11873 | 11.2029 | 3.632
11874 | 11.2049 | 3.6328
11875 | 11.2068 | 3.6336
11876 | 11.2087 | 3.6344
11877 | 11.2106 | 3.6352
11878 | 11.2126 | 3.636
11879 | 11.2145 | 3.6368
11880 | 11.2164 | 3.6377
11881 | 11.2184 | 3.6385
11882 | 11.2203 | 3.6393
11883 | 11.2222 | 3.6401
11884 | 11.2241 | 3.6409
11885 | 11.2261 | 3.6417
11886 | 11.228 | 3.6425
11887 | 11.2299 | 3.6433
11888 | 11.2319 | 3.6441
11889 | 11.2338 | 3.6449
11890 | 11.2357 | 3.6457
11891 | 11.2377 | 3.6466
11892 | 11.2396 | 3.6474
11893 | 11.2415 | 3.6482
11894 | 11.2435 | 3.649
11895 | 11.2454 | 3.6498
11896 | 11.2473 | 3.6506
11897 | 11.2493 | 3.6514
11898 | 11.2512 | 3.6523
11899 | 11.2531 | 3.6531
11900 | 11.2551 | 3.6539
11901 | 11.257 | 3.6547
11902 | 11.259 | 3.6555
11903 | 11.2609 | 3.6563
11904 | 11.2628 | 3.6571
11905 | 11.2648 | 3.658
11906 | 11.2667 | 3.6588
11907 | 11.2687 | 3.6596
11908 | 11.2706 | 3.6604
11909 | 11.2725 | 3.6612
11910 | 11.2745 | 3.662
11911 | 11.2764 | 3.6629
11912 | 11.2784 | 3.6637
11913 | 11.2803 | 3.6645
11914 | 11.2822 | 3.6653
11915 | 11.2842 | 3.6661
11916 | 11.2861 | 3.667
11917 | 11.2881 | 3.6678
11918 | 11.29 | 3.6686
11919 | 11.292 | 3.6694
11920 | 11.2939 | 3.6703
11921 | 11.2959 | 3.6711
11922 | 11.2978 | 3.6719
11923 | 11.2998 | 3.6727
11924 | 11.3017 | 3.6735
11925 | 11.3036 | 3.6744
11926 | 11.3056 | 3.6752
11927 | 11.3075 | 3.676
11928 | 11.3095 | 3.6768
11929 | 11.3114 | 3.6777
11930 | 11.3134 | 3.6785
11931 | 11.3153 | 3.6793
11932 | 11.3173 | 3.6801
11933 | 11.3192 | 3.681
11934 | 11.3212 | 3.6818
11935 | 11.3232 | 3.6826
11936 | 11.3251 | 3.6835
11937 | 11.3271 | 3.6843
11938 | 11.329 | 3.6851
11939 | 11.331 | 3.6859
11940 | 11.3329 | 3.6868
11941 | 11.3349 | 3.6876
11942 | 11.3368 | 3.6884
11943 | 11.3388 | 3.6893
11944 | 11.3407 | 3.6901
11945 | 11.3427 | 3.6909
11946 | 11.3447 | 3.6918
11947 | 11.3466 | 3.6926
11948 | 11.3486 | 3.6934
11949 | 11.3505 | 3.6943
11950 | 11.3525 | 3.6951
11951 | 11.3544 | 3.6959
11952 | 11.3564 | 3.6968
11953 | 11.3584 | 3.6976
11954 | 11.3603 | 3.6984
11955 | 11.3623 | 3.6993
11956 | 11.3642 | 3.7001
11957 | 11.3662 | 3.7009
11958 | 11.3682 | 3.7018
11959 | 11.3701 | 3.7026
11960 | 11.3721 | 3.7034
11961 | 11.3741 | 3.7043
11962 | 11.376 | 3.7051
11963 | 11.378 | 3.7059
11964 | 11.38 | 3.7068
11965 | 11.3819 | 3.7076
11966 | 11.3839 | 3.7085
11967 | 11.3859 | 3.7093
11968 | 11.3878 | 3.7101
11969 | 11.3898 | 3.711
11970 | 11.3918 | 3.7118
11971 | 11.3937 | 3.7127
11972 | 11.3957 | 3.7135
11973 | 11.3977 | 3.7144
11974 | 11.3996 | 3.7152
11975 | 11.4016 | 3.716
11976 | 11.4036 | 3.7169
11977 | 11.4055 | 3.7177
11978 | 11.4075 | 3.7186
11979 | 11.4095 | 3.7194
11980 | 11.4115 | 3.7203
11981 | 11.4134 | 3.7211
11982 | 11.4154 | 3.7219
11983 | 11.4174 | 3.7228
11984 | 11.4193 | 3.7236
11985 | 11.4213 | 3.7245
11986 | 11.4233 | 3.7253
11987 | 11.4253 | 3.7262
11988 | 11.4272 | 3.727
11989 | 11.4292 | 3.7279
11990 | 11.4312 | 3.7287
11991 | 11.4332 | 3.7296
11992 | 11.4352 | 3.7304
11993 | 11.4371 | 3.7313
11994 | 11.4391 | 3.7321
11995 | 11.4411 | 3.733
11996 | 11.4431 | 3.7338
11997 | 11.445 | 3.7347
11998 | 11.447 | 3.7355
11999 | 11.449 | 3.7364
12000 | 11.451 | 3.7372
12001 | 11.453 | 3.7381
12002 | 11.455 | 3.7389
12003 | 11.4569 | 3.7398
12004 | 11.4589 | 3.7406
12005 | 11.4609 | 3.7415
12006 | 11.4629 | 3.7423
12007 | 11.4649 | 3.7432
12008 | 11.4669 | 3.7441
12009 | 11.4688 | 3.7449
12010 | 11.4708 | 3.7458
12011 | 11.4728 | 3.7466
12012 | 11.4748 | 3.7475
12013 | 11.4768 | 3.7483
12014 | 11.4788 | 3.7492
12015 | 11.4808 | 3.7501
12016 | 11.4827 | 3.7509
12017 | 11.4847 | 3.7518
12018 | 11.4867 | 3.7526
12019 | 11.4887 | 3.7535
12020 | 11.4907 | 3.7544
12021 | 11.4927 | 3.7552
12022 | 11.4947 | 3.7561
12023 | 11.4967 | 3.7569
12024 | 11.4987 | 3.7578
12025 | 11.5007 | 3.7587
12026 | 11.5027 | 3.7595
12027 | 11.5046 | 3.7604
12028 | 11.5066 | 3.7612
12029 | 11.5086 | 3.7621
12030 | 11.5106 | 3.763
12031 | 11.5126 | 3.7638
12032 | 11.5146 | 3.7647
12033 | 11.5166 | 3.7656
12034 | 11.5186 | 3.7664
12035 | 11.5206 | 3.7673
12036 | 11.5226 | 3.7682
12037 | 11.5246 | 3.769
12038 | 11.5266 | 3.7699
12039 | 11.5286 | 3.7708
12040 | 11.5306 | 3.7716
12041 | 11.5326 | 3.7725
12042 | 11.5346 | 3.7734
12043 | 11.5366 | 3.7742
12044 | 11.5386 | 3.7751
12045 | 11.5406 | 3.776
12046 | 11.5426 | 3.7769
12047 | 11.5446 | 3.7777
12048 | 11.5466 | 3.7786
12049 | 11.5486 | 3.7795
12050 | 11.5506 | 3.7803
12051 | 11.5526 | 3.7812
12052 | 11.5546 | 3.7821
12053 | 11.5566 | 3.783
12054 | 11.5586 | 3.7838
12055 | 11.5606 | 3.7847
12056 | 11.5627 | 3.7856
12057 | 11.5647 | 3.7865
12058 | 11.5667 | 3.7873
12059 | 11.5687 | 3.7882
12060 | 11.5707 | 3.7891
12061 | 11.5727 | 3.79
12062 | 11.5747 | 3.7908
12063 | 11.5767 | 3.7917
12064 | 11.5787 | 3.7926
12065 | 11.5807 | 3.7935
12066 | 11.5827 | 3.7943
12067 | 11.5848 | 3.7952
12068 | 11.5868 | 3.7961
12069 | 11.5888 | 3.797
12070 | 11.5908 | 3.7979
12071 | 11.5928 | 3.7987
12072 | 11.5948 | 3.7996
12073 | 11.5968 | 3.8005
12074 | 11.5989 | 3.8014
12075 | 11.6009 | 3.8023
12076 | 11.6029 | 3.8032
12077 | 11.6049 | 3.804
12078 | 11.6069 | 3.8049
12079 | 11.6089 | 3.8058
12080 | 11.611 | 3.8067
12081 | 11.613 | 3.8076
12082 | 11.615 | 3.8085
12083 | 11.617 | 3.8093
12084 | 11.619 | 3.8102
12085 | 11.621 | 3.8111
12086 | 11.6231 | 3.812
12087 | 11.6251 | 3.8129
12088 | 11.6271 | 3.8138
12089 | 11.6291 | 3.8147
12090 | 11.6312 | 3.8156
12091 | 11.6332 | 3.8164
12092 | 11.6352 | 3.8173
12093 | 11.6372 | 3.8182
12094 | 11.6393 | 3.8191
12095 | 11.6413 | 3.82
12096 | 11.6433 | 3.8209
12097 | 11.6453 | 3.8218
12098 | 11.6474 | 3.8227
12099 | 11.6494 | 3.8236
12100 | 11.6514 | 3.8245
12101 | 11.6534 | 3.8254
12102 | 11.6555 | 3.8262
12103 | 11.6575 | 3.8271
12104 | 11.6595 | 3.828
12105 | 11.6616 | 3.8289
12106 | 11.6636 | 3.8298
12107 | 11.6656 | 3.8307
12108 | 11.6676 | 3.8316
12109 | 11.6697 | 3.8325
12110 | 11.6717 | 3.8334
12111 | 11.6737 | 3.8343
12112 | 11.6758 | 3.8352
12113 | 11.6778 | 3.8361
12114 | 11.6798 | 3.837
12115 | 11.6819 | 3.8379
12116 | 11.6839 | 3.8388
12117 | 11.6859 | 3.8397
12118 | 11.688 | 3.8406
12119 | 11.69 | 3.8415
12120 | 11.6921 | 3.8424
12121 | 11.6941 | 3.8433
12122 | 11.6961 | 3.8442
12123 | 11.6982 | 3.8451
12124 | 11.7002 | 3.846
12125 | 11.7022 | 3.8469
12126 | 11.7043 | 3.8478
12127 | 11.7063 | 3.8487
12128 | 11.7084 | 3.8496
12129 | 11.7104 | 3.8505
12130 | 11.7124 | 3.8514
12131 | 11.7145 | 3.8523
12132 | 11.7165 | 3.8532
12133 | 11.7186 | 3.8542
12134 | 11.7206 | 3.8551
12135 | 11.7227 | 3.856
12136 | 11.7247 | 3.8569
12137 | 11.7268 | 3.8578
12138 | 11.7288 | 3.8587
12139 | 11.7308 | 3.8596
12140 | 11.7329 | 3.8605
12141 | 11.7349 | 3.8614
12142 | 11.737 | 3.8623
12143 | 11.739 | 3.8632
12144 | 11.7411 | 3.8642
12145 | 11.7431 | 3.8651
12146 | 11.7452 | 3.866
12147 | 11.7472 | 3.8669
12148 | 11.7493 | 3.8678
12149 | 11.7513 | 3.8687
12150 | 11.7534 | 3.8696
12151 | 11.7554 | 3.8705
12152 | 11.7575 | 3.8715
12153 | 11.7595 | 3.8724
12154 | 11.7616 | 3.8733
12155 | 11.7636 | 3.8742
12156 | 11.7657 | 3.8751
12157 | 11.7678 | 3.876
12158 | 11.7698 | 3.877
12159 | 11.7719 | 3.8779
12160 | 11.7739 | 3.8788
12161 | 11.776 | 3.8797
12162 | 11.778 | 3.8806
12163 | 11.7801 | 3.8815
12164 | 11.7821 | 3.8825
12165 | 11.7842 | 3.8834
12166 | 11.7863 | 3.8843
12167 | 11.7883 | 3.8852
12168 | 11.7904 | 3.8861
12169 | 11.7924 | 3.8871
12170 | 11.7945 | 3.888
12171 | 11.7966 | 3.8889
12172 | 11.7986 | 3.8898
12173 | 11.8007 | 3.8908
12174 | 11.8028 | 3.8917
12175 | 11.8048 | 3.8926
12176 | 11.8069 | 3.8935
12177 | 11.8089 | 3.8945
12178 | 11.811 | 3.8954
12179 | 11.8131 | 3.8963
12180 | 11.8151 | 3.8972
12181 | 11.8172 | 3.8982
12182 | 11.8193 | 3.8991
12183 | 11.8213 | 3.9
12184 | 11.8234 | 3.901
12185 | 11.8255 | 3.9019
12186 | 11.8276 | 3.9028
12187 | 11.8296 | 3.9037
12188 | 11.8317 | 3.9047
12189 | 11.8338 | 3.9056
12190 | 11.8358 | 3.9065
12191 | 11.8379 | 3.9075
12192 | 11.84 | 3.9084
12193 | 11.842 | 3.9093
12194 | 11.8441 | 3.9103
12195 | 11.8462 | 3.9112
12196 | 11.8483 | 3.9121
12197 | 11.8503 | 3.9131
12198 | 11.8524 | 3.914
12199 | 11.8545 | 3.9149
12200 | 11.8566 | 3.9159
12201 | 11.8586 | 3.9168
12202 | 11.8607 | 3.9177
12203 | 11.8628 | 3.9187
12204 | 11.8649 | 3.9196
12205 | 11.867 | 3.9206
12206 | 11.869 | 3.9215
12207 | 11.8711 | 3.9224
12208 | 11.8732 | 3.9234
12209 | 11.8753 | 3.9243
12210 | 11.8773 | 3.9253
12211 | 11.8794 | 3.9262
12212 | 11.8815 | 3.9271
12213 | 11.8836 | 3.9281
12214 | 11.8857 | 3.929
12215 | 11.8878 | 3.93
12216 | 11.8898 | 3.9309
12217 | 11.8919 | 3.9318
12218 | 11.894 | 3.9328
12219 | 11.8961 | 3.9337
12220 | 11.8982 | 3.9347
12221 | 11.9003 | 3.9356
12222 | 11.9024 | 3.9366
12223 | 11.9044 | 3.9375
12224 | 11.9065 | 3.9385
12225 | 11.9086 | 3.9394
12226 | 11.9107 | 3.9404
12227 | 11.9128 | 3.9413
12228 | 11.9149 | 3.9423
12229 | 11.917 | 3.9432
12230 | 11.9191 | 3.9442
12231 | 11.9212 | 3.9451
12232 | 11.9233 | 3.9461
12233 | 11.9253 | 3.947
12234 | 11.9274 | 3.948
12235 | 11.9295 | 3.9489
12236 | 11.9316 | 3.9499
12237 | 11.9337 | 3.9508
12238 | 11.9358 | 3.9518
12239 | 11.9379 | 3.9527
12240 | 11.94 | 3.9537
12241 | 11.9421 | 3.9546
12242 | 11.9442 | 3.9556
12243 | 11.9463 | 3.9565
12244 | 11.9484 | 3.9575
12245 | 11.9505 | 3.9584
12246 | 11.9526 | 3.9594
12247 | 11.9547 | 3.9604
12248 | 11.9568 | 3.9613
12249 | 11.9589 | 3.9623
12250 | 11.961 | 3.9632
12251 | 11.9631 | 3.9642
12252 | 11.9652 | 3.9652
12253 | 11.9673 | 3.9661
12254 | 11.9694 | 3.9671
12255 | 11.9715 | 3.968
12256 | 11.9736 | 3.969
12257 | 11.9757 | 3.97
12258 | 11.9778 | 3.9709
12259 | 11.9799 | 3.9719
12260 | 11.982 | 3.9728
12261 | 11.9841 | 3.9738
12262 | 11.9862 | 3.9748
12263 | 11.9883 | 3.9757
12264 | 11.9905 | 3.9767
12265 | 11.9926 | 3.9777
12266 | 11.9947 | 3.9786
12267 | 11.9968 | 3.9796
12268 | 11.9989 | 3.9806
12269 | 12.001 | 3.9815
12270 | 12.0031 | 3.9825
12271 | 12.0052 | 3.9835
12272 | 12.0073 | 3.9844
12273 | 12.0094 | 3.9854
12274 | 12.0116 | 3.9864
12275 | 12.0137 | 3.9873
12276 | 12.0158 | 3.9883
12277 | 12.0179 | 3.9893
12278 | 12.02 | 3.9903
12279 | 12.0221 | 3.9912
12280 | 12.0243 | 3.9922
12281 | 12.0264 | 3.9932
12282 | 12.0285 | 3.9941
12283 | 12.0306 | 3.9951
12284 | 12.0327 | 3.9961
12285 | 12.0348 | 3.9971
12286 | 12.037 | 3.998
12287 | 12.0391 | 3.999
12288 | 12.0412 | 4
12289 | 12.0433 | 4.001
12290 | 12.0454 | 4.002
12291 | 12.0476 | 4.0029
12292 | 12.0497 | 4.0039
12293 | 12.0518 | 4.0049
12294 | 12.0539 | 4.0059
12295 | 12.0561 | 4.0068
12296 | 12.0582 | 4.0078
12297 | 12.0603 | 4.0088
12298 | 12.0624 | 4.0098
12299 | 12.0646 | 4.0108
12300 | 12.0667 | 4.0118
12301 | 12.0688 | 4.0127
12302 | 12.0709 | 4.0137
12303 | 12.0731 | 4.0147
12304 | 12.0752 | 4.0157
12305 | 12.0773 | 4.0167
12306 | 12.0795 | 4.0177
12307 | 12.0816 | 4.0186
12308 | 12.0837 | 4.0196
12309 | 12.0858 | 4.0206
12310 | 12.088 | 4.0216
12311 | 12.0901 | 4.0226
12312 | 12.0922 | 4.0236
12313 | 12.0944 | 4.0246
12314 | 12.0965 | 4.0256
12315 | 12.0986 | 4.0265
12316 | 12.1008 | 4.0275
12317 | 12.1029 | 4.0285
12318 | 12.1051 | 4.0295
12319 | 12.1072 | 4.0305
12320 | 12.1093 | 4.0315
12321 | 12.1115 | 4.0325
12322 | 12.1136 | 4.0335
12323 | 12.1157 | 4.0345
12324 | 12.1179 | 4.0355
12325 | 12.12 | 4.0365
12326 | 12.1222 | 4.0375
12327 | 12.1243 | 4.0385
12328 | 12.1264 | 4.0394
12329 | 12.1286 | 4.0404
12330 | 12.1307 | 4.0414
12331 | 12.1329 | 4.0424
12332 | 12.135 | 4.0434
12333 | 12.1372 | 4.0444
12334 | 12.1393 | 4.0454
12335 | 12.1414 | 4.0464
12336 | 12.1436 | 4.0474
12337 | 12.1457 | 4.0484
12338 | 12.1479 | 4.0494
12339 | 12.15 | 4.0504
12340 | 12.1522 | 4.0514
12341 | 12.1543 | 4.0524
12342 | 12.1565 | 4.0534
12343 | 12.1586 | 4.0544
12344 | 12.1608 | 4.0554
12345 | 12.1629 | 4.0564
12346 | 12.1651 | 4.0575
12347 | 12.1672 | 4.0585
12348 | 12.1694 | 4.0595
12349 | 12.1715 | 4.0605
12350 | 12.1737 | 4.0615
12351 | 12.1758 | 4.0625
12352 | 12.178 | 4.0635
12353 | 12.1801 | 4.0645
12354 | 12.1823 | 4.0655
12355 | 12.1845 | 4.0665
12356 | 12.1866 | 4.0675
12357 | 12.1888 | 4.0685
12358 | 12.1909 | 4.0695
12359 | 12.1931 | 4.0706
12360 | 12.1952 | 4.0716
12361 | 12.1974 | 4.0726
12362 | 12.1996 | 4.0736
12363 | 12.2017 | 4.0746
12364 | 12.2039 | 4.0756
12365 | 12.206 | 4.0766
12366 | 12.2082 | 4.0777
12367 | 12.2104 | 4.0787
12368 | 12.2125 | 4.0797
12369 | 12.2147 | 4.0807
12370 | 12.2169 | 4.0817
12371 | 12.219 | 4.0827
12372 | 12.2212 | 4.0837
12373 | 12.2233 | 4.0848
12374 | 12.2255 | 4.0858
12375 | 12.2277 | 4.0868
12376 | 12.2298 | 4.0878
12377 | 12.232 | 4.0888
12378 | 12.2342 | 4.0899
12379 | 12.2363 | 4.0909
12380 | 12.2385 | 4.0919
12381 | 12.2407 | 4.0929
12382 | 12.2429 | 4.094
12383 | 12.245 | 4.095
12384 | 12.2472 | 4.096
12385 | 12.2494 | 4.097
12386 | 12.2515 | 4.098
12387 | 12.2537 | 4.0991
12388 | 12.2559 | 4.1001
12389 | 12.2581 | 4.1011
12390 | 12.2602 | 4.1022
12391 | 12.2624 | 4.1032
12392 | 12.2646 | 4.1042
12393 | 12.2668 | 4.1052
12394 | 12.2689 | 4.1063
12395 | 12.2711 | 4.1073
12396 | 12.2733 | 4.1083
12397 | 12.2755 | 4.1094
12398 | 12.2777 | 4.1104
12399 | 12.2798 | 4.1114
12400 | 12.282 | 4.1124
12401 | 12.2842 | 4.1135
12402 | 12.2864 | 4.1145
12403 | 12.2886 | 4.1155
12404 | 12.2907 | 4.1166
12405 | 12.2929 | 4.1176
12406 | 12.2951 | 4.1187
12407 | 12.2973 | 4.1197
12408 | 12.2995 | 4.1207
12409 | 12.3017 | 4.1218
12410 | 12.3038 | 4.1228
12411 | 12.306 | 4.1238
12412 | 12.3082 | 4.1249
12413 | 12.3104 | 4.1259
12414 | 12.3126 | 4.127
12415 | 12.3148 | 4.128
12416 | 12.317 | 4.129
12417 | 12.3192 | 4.1301
12418 | 12.3213 | 4.1311
12419 | 12.3235 | 4.1322
12420 | 12.3257 | 4.1332
12421 | 12.3279 | 4.1342
12422 | 12.3301 | 4.1353
12423 | 12.3323 | 4.1363
12424 | 12.3345 | 4.1374
12425 | 12.3367 | 4.1384
12426 | 12.3389 | 4.1395
12427 | 12.3411 | 4.1405
12428 | 12.3433 | 4.1416
12429 | 12.3455 | 4.1426
12430 | 12.3477 | 4.1437
12431 | 12.3499 | 4.1447
12432 | 12.3521 | 4.1457
12433 | 12.3543 | 4.1468
12434 | 12.3565 | 4.1478
12435 | 12.3587 | 4.1489
12436 | 12.3609 | 4.1499
12437 | 12.3631 | 4.151
12438 | 12.3653 | 4.1521
12439 | 12.3675 | 4.1531
12440 | 12.3697 | 4.1542
12441 | 12.3719 | 4.1552
12442 | 12.3741 | 4.1563
12443 | 12.3763 | 4.1573
12444 | 12.3785 | 4.1584
12445 | 12.3807 | 4.1594
12446 | 12.3829 | 4.1605
12447 | 12.3851 | 4.1615
12448 | 12.3873 | 4.1626
12449 | 12.3895 | 4.1637
12450 | 12.3917 | 4.1647
12451 | 12.3939 | 4.1658
12452 | 12.3961 | 4.1668
12453 | 12.3983 | 4.1679
12454 | 12.4005 | 4.169
12455 | 12.4028 | 4.17
12456 | 12.405 | 4.1711
12457 | 12.4072 | 4.1721
12458 | 12.4094 | 4.1732
12459 | 12.4116 | 4.1743
12460 | 12.4138 | 4.1753
12461 | 12.416 | 4.1764
12462 | 12.4182 | 4.1775
12463 | 12.4205 | 4.1785
12464 | 12.4227 | 4.1796
12465 | 12.4249 | 4.1807
12466 | 12.4271 | 4.1817
12467 | 12.4293 | 4.1828
12468 | 12.4315 | 4.1839
12469 | 12.4338 | 4.1849
12470 | 12.436 | 4.186
12471 | 12.4382 | 4.1871
12472 | 12.4404 | 4.1881
12473 | 12.4426 | 4.1892
12474 | 12.4449 | 4.1903
12475 | 12.4471 | 4.1914
12476 | 12.4493 | 4.1924
12477 | 12.4515 | 4.1935
12478 | 12.4538 | 4.1946
12479 | 12.456 | 4.1956
12480 | 12.4582 | 4.1967
12481 | 12.4604 | 4.1978
12482 | 12.4627 | 4.1989
12483 | 12.4649 | 4.1999
12484 | 12.4671 | 4.201
12485 | 12.4693 | 4.2021
12486 | 12.4716 | 4.2032
12487 | 12.4738 | 4.2043
12488 | 12.476 | 4.2053
12489 | 12.4782 | 4.2064
12490 | 12.4805 | 4.2075
12491 | 12.4827 | 4.2086
12492 | 12.4849 | 4.2097
12493 | 12.4872 | 4.2107
12494 | 12.4894 | 4.2118
12495 | 12.4916 | 4.2129
12496 | 12.4939 | 4.214
12497 | 12.4961 | 4.2151
12498 | 12.4983 | 4.2162
12499 | 12.5006 | 4.2172
12500 | 12.5028 | 4.2183
12501 | 12.5051 | 4.2194
12502 | 12.5073 | 4.2205
12503 | 12.5095 | 4.2216
12504 | 12.5118 | 4.2227
12505 | 12.514 | 4.2238
12506 | 12.5162 | 4.2249
12507 | 12.5185 | 4.2259
12508 | 12.5207 | 4.227
12509 | 12.523 | 4.2281
12510 | 12.5252 | 4.2292
12511 | 12.5274 | 4.2303
12512 | 12.5297 | 4.2314
12513 | 12.5319 | 4.2325
12514 | 12.5342 | 4.2336
12515 | 12.5364 | 4.2347
12516 | 12.5387 | 4.2358
12517 | 12.5409 | 4.2369
12518 | 12.5432 | 4.238
12519 | 12.5454 | 4.2391
12520 | 12.5477 | 4.2402
12521 | 12.5499 | 4.2413
12522 | 12.5522 | 4.2424
12523 | 12.5544 | 4.2435
12524 | 12.5567 | 4.2446
12525 | 12.5589 | 4.2457
12526 | 12.5612 | 4.2468
12527 | 12.5634 | 4.2479
12528 | 12.5657 | 4.249
12529 | 12.5679 | 4.2501
12530 | 12.5702 | 4.2512
12531 | 12.5724 | 4.2523
12532 | 12.5747 | 4.2534
12533 | 12.5769 | 4.2545
12534 | 12.5792 | 4.2556
12535 | 12.5814 | 4.2567
12536 | 12.5837 | 4.2578
12537 | 12.586 | 4.2589
12538 | 12.5882 | 4.26
12539 | 12.5905 | 4.2611
12540 | 12.5927 | 4.2622
12541 | 12.595 | 4.2633
12542 | 12.5973 | 4.2644
12543 | 12.5995 | 4.2656
12544 | 12.6018 | 4.2667
12545 | 12.604 | 4.2678
12546 | 12.6063 | 4.2689
12547 | 12.6086 | 4.27
12548 | 12.6108 | 4.2711
12549 | 12.6131 | 4.2722
12550 | 12.6154 | 4.2733
12551 | 12.6176 | 4.2745
12552 | 12.6199 | 4.2756
12553 | 12.6222 | 4.2767
12554 | 12.6244 | 4.2778
12555 | 12.6267 | 4.2789
12556 | 12.629 | 4.28
12557 | 12.6312 | 4.2812
12558 | 12.6335 | 4.2823
12559 | 12.6358 | 4.2834
12560 | 12.638 | 4.2845
12561 | 12.6403 | 4.2856
12562 | 12.6426 | 4.2868
12563 | 12.6449 | 4.2879
12564 | 12.6471 | 4.289
12565 | 12.6494 | 4.2901
12566 | 12.6517 | 4.2913
12567 | 12.654 | 4.2924
12568 | 12.6562 | 4.2935
12569 | 12.6585 | 4.2946
12570 | 12.6608 | 4.2958
12571 | 12.6631 | 4.2969
12572 | 12.6653 | 4.298
12573 | 12.6676 | 4.2991
12574 | 12.6699 | 4.3003
12575 | 12.6722 | 4.3014
12576 | 12.6745 | 4.3025
12577 | 12.6767 | 4.3037
12578 | 12.679 | 4.3048
12579 | 12.6813 | 4.3059
12580 | 12.6836 | 4.307
12581 | 12.6859 | 4.3082
12582 | 12.6882 | 4.3093
12583 | 12.6904 | 4.3104
12584 | 12.6927 | 4.3116
12585 | 12.695 | 4.3127
12586 | 12.6973 | 4.3138
12587 | 12.6996 | 4.315
12588 | 12.7019 | 4.3161
12589 | 12.7042 | 4.3173
12590 | 12.7065 | 4.3184
12591 | 12.7087 | 4.3195
12592 | 12.711 | 4.3207
12593 | 12.7133 | 4.3218
12594 | 12.7156 | 4.323
12595 | 12.7179 | 4.3241
12596 | 12.7202 | 4.3252
12597 | 12.7225 | 4.3264
12598 | 12.7248 | 4.3275
12599 | 12.7271 | 4.3287
12600 | 12.7294 | 4.3298
12601 | 12.7317 | 4.331
12602 | 12.734 | 4.3321
12603 | 12.7363 | 4.3332
12604 | 12.7386 | 4.3344
12605 | 12.7409 | 4.3355
12606 | 12.7432 | 4.3367
12607 | 12.7455 | 4.3378
12608 | 12.7478 | 4.339
12609 | 12.7501 | 4.3401
12610 | 12.7524 | 4.3413
12611 | 12.7547 | 4.3424
12612 | 12.757 | 4.3436
12613 | 12.7593 | 4.3447
12614 | 12.7616 | 4.3459
12615 | 12.7639 | 4.347
12616 | 12.7662 | 4.3482
12617 | 12.7685 | 4.3493
12618 | 12.7708 | 4.3505
12619 | 12.7731 | 4.3517
12620 | 12.7754 | 4.3528
12621 | 12.7777 | 4.354
12622 | 12.78 | 4.3551
12623 | 12.7823 | 4.3563
12624 | 12.7846 | 4.3574
12625 | 12.787 | 4.3586
12626 | 12.7893 | 4.3598
12627 | 12.7916 | 4.3609
12628 | 12.7939 | 4.3621
12629 | 12.7962 | 4.3632
12630 | 12.7985 | 4.3644
12631 | 12.8008 | 4.3656
12632 | 12.8031 | 4.3667
12633 | 12.8055 | 4.3679
12634 | 12.8078 | 4.3691
12635 | 12.8101 | 4.3702
12636 | 12.8124 | 4.3714
12637 | 12.8147 | 4.3726
12638 | 12.817 | 4.3737
12639 | 12.8194 | 4.3749
12640 | 12.8217 | 4.3761
12641 | 12.824 | 4.3772
12642 | 12.8263 | 4.3784
12643 | 12.8286 | 4.3796
12644 | 12.831 | 4.3807
12645 | 12.8333 | 4.3819
12646 | 12.8356 | 4.3831
12647 | 12.8379 | 4.3843
12648 | 12.8403 | 4.3854
12649 | 12.8426 | 4.3866
12650 | 12.8449 | 4.3878
12651 | 12.8472 | 4.389
12652 | 12.8496 | 4.3901
12653 | 12.8519 | 4.3913
12654 | 12.8542 | 4.3925
12655 | 12.8566 | 4.3937
12656 | 12.8589 | 4.3948
12657 | 12.8612 | 4.396
12658 | 12.8635 | 4.3972
12659 | 12.8659 | 4.3984
12660 | 12.8682 | 4.3996
12661 | 12.8705 | 4.4008
12662 | 12.8729 | 4.4019
12663 | 12.8752 | 4.4031
12664 | 12.8775 | 4.4043
12665 | 12.8799 | 4.4055
12666 | 12.8822 | 4.4067
12667 | 12.8845 | 4.4079
12668 | 12.8869 | 4.409
12669 | 12.8892 | 4.4102
12670 | 12.8916 | 4.4114
12671 | 12.8939 | 4.4126
12672 | 12.8962 | 4.4138
12673 | 12.8986 | 4.415
12674 | 12.9009 | 4.4162
12675 | 12.9033 | 4.4174
12676 | 12.9056 | 4.4186
12677 | 12.9079 | 4.4197
12678 | 12.9103 | 4.4209
12679 | 12.9126 | 4.4221
12680 | 12.915 | 4.4233
12681 | 12.9173 | 4.4245
12682 | 12.9197 | 4.4257
12683 | 12.922 | 4.4269
12684 | 12.9244 | 4.4281
12685 | 12.9267 | 4.4293
12686 | 12.9291 | 4.4305
12687 | 12.9314 | 4.4317
12688 | 12.9338 | 4.4329
12689 | 12.9361 | 4.4341
12690 | 12.9385 | 4.4353
12691 | 12.9408 | 4.4365
12692 | 12.9432 | 4.4377
12693 | 12.9455 | 4.4389
12694 | 12.9479 | 4.4401
12695 | 12.9502 | 4.4413
12696 | 12.9526 | 4.4425
12697 | 12.9549 | 4.4437
12698 | 12.9573 | 4.4449
12699 | 12.9596 | 4.4461
12700 | 12.962 | 4.4473
12701 | 12.9644 | 4.4485
12702 | 12.9667 | 4.4498
12703 | 12.9691 | 4.451
12704 | 12.9714 | 4.4522
12705 | 12.9738 | 4.4534
12706 | 12.9762 | 4.4546
12707 | 12.9785 | 4.4558
12708 | 12.9809 | 4.457
12709 | 12.9833 | 4.4582
12710 | 12.9856 | 4.4594
12711 | 12.988 | 4.4607
12712 | 12.9903 | 4.4619
12713 | 12.9927 | 4.4631
12714 | 12.9951 | 4.4643
12715 | 12.9974 | 4.4655
12716 | 12.9998 | 4.4667
12717 | 13.0022 | 4.468
12718 | 13.0045 | 4.4692
12719 | 13.0069 | 4.4704
12720 | 13.0093 | 4.4716
12721 | 13.0117 | 4.4728
12722 | 13.014 | 4.4741
12723 | 13.0164 | 4.4753
12724 | 13.0188 | 4.4765
12725 | 13.0212 | 4.4777
12726 | 13.0235 | 4.479
12727 | 13.0259 | 4.4802
12728 | 13.0283 | 4.4814
12729 | 13.0307 | 4.4826
12730 | 13.033 | 4.4839
12731 | 13.0354 | 4.4851
12732 | 13.0378 | 4.4863
12733 | 13.0402 | 4.4875
12734 | 13.0425 | 4.4888
12735 | 13.0449 | 4.49
12736 | 13.0473 | 4.4912
12737 | 13.0497 | 4.4925
12738 | 13.0521 | 4.4937
12739 | 13.0544 | 4.4949
12740 | 13.0568 | 4.4962
12741 | 13.0592 | 4.4974
12742 | 13.0616 | 4.4986
12743 | 13.064 | 4.4999
12744 | 13.0664 | 4.5011
12745 | 13.0688 | 4.5023
12746 | 13.0711 | 4.5036
12747 | 13.0735 | 4.5048
12748 | 13.0759 | 4.5061
12749 | 13.0783 | 4.5073
12750 | 13.0807 | 4.5085
12751 | 13.0831 | 4.5098
12752 | 13.0855 | 4.511
12753 | 13.0879 | 4.5123
12754 | 13.0903 | 4.5135
12755 | 13.0927 | 4.5147
12756 | 13.0951 | 4.516
12757 | 13.0974 | 4.5172
12758 | 13.0998 | 4.5185
12759 | 13.1022 | 4.5197
12760 | 13.1046 | 4.521
12761 | 13.107 | 4.5222
12762 | 13.1094 | 4.5235
12763 | 13.1118 | 4.5247
12764 | 13.1142 | 4.526
12765 | 13.1166 | 4.5272
12766 | 13.119 | 4.5285
12767 | 13.1214 | 4.5297
12768 | 13.1238 | 4.531
12769 | 13.1262 | 4.5322
12770 | 13.1286 | 4.5335
12771 | 13.131 | 4.5347
12772 | 13.1334 | 4.536
12773 | 13.1358 | 4.5372
12774 | 13.1383 | 4.5385
12775 | 13.1407 | 4.5398
12776 | 13.1431 | 4.541
12777 | 13.1455 | 4.5423
12778 | 13.1479 | 4.5435
12779 | 13.1503 | 4.5448
12780 | 13.1527 | 4.5461
12781 | 13.1551 | 4.5473
12782 | 13.1575 | 4.5486
12783 | 13.1599 | 4.5498
12784 | 13.1623 | 4.5511
12785 | 13.1648 | 4.5524
12786 | 13.1672 | 4.5536
12787 | 13.1696 | 4.5549
12788 | 13.172 | 4.5562
12789 | 13.1744 | 4.5574
12790 | 13.1768 | 4.5587
12791 | 13.1793 | 4.56
12792 | 13.1817 | 4.5612
12793 | 13.1841 | 4.5625
12794 | 13.1865 | 4.5638
12795 | 13.1889 | 4.5651
12796 | 13.1914 | 4.5663
12797 | 13.1938 | 4.5676
12798 | 13.1962 | 4.5689
12799 | 13.1986 | 4.5702
12800 | 13.201 | 4.5714
12801 | 13.2035 | 4.5727
12802 | 13.2059 | 4.574
12803 | 13.2083 | 4.5753
12804 | 13.2107 | 4.5765
12805 | 13.2132 | 4.5778
12806 | 13.2156 | 4.5791
12807 | 13.218 | 4.5804
12808 | 13.2204 | 4.5817
12809 | 13.2229 | 4.5829
12810 | 13.2253 | 4.5842
12811 | 13.2277 | 4.5855
12812 | 13.2302 | 4.5868
12813 | 13.2326 | 4.5881
12814 | 13.235 | 4.5894
12815 | 13.2375 | 4.5906
12816 | 13.2399 | 4.5919
12817 | 13.2423 | 4.5932
12818 | 13.2448 | 4.5945
12819 | 13.2472 | 4.5958
12820 | 13.2496 | 4.5971
12821 | 13.2521 | 4.5984
12822 | 13.2545 | 4.5997
12823 | 13.257 | 4.601
12824 | 13.2594 | 4.6022
12825 | 13.2618 | 4.6035
12826 | 13.2643 | 4.6048
12827 | 13.2667 | 4.6061
12828 | 13.2692 | 4.6074
12829 | 13.2716 | 4.6087
12830 | 13.2741 | 4.61
12831 | 13.2765 | 4.6113
12832 | 13.2789 | 4.6126
12833 | 13.2814 | 4.6139
12834 | 13.2838 | 4.6152
12835 | 13.2863 | 4.6165
12836 | 13.2887 | 4.6178
12837 | 13.2912 | 4.6191
12838 | 13.2936 | 4.6204
12839 | 13.2961 | 4.6217
12840 | 13.2985 | 4.623
12841 | 13.301 | 4.6243
12842 | 13.3034 | 4.6256
12843 | 13.3059 | 4.6269
12844 | 13.3083 | 4.6282
12845 | 13.3108 | 4.6296
12846 | 13.3132 | 4.6309
12847 | 13.3157 | 4.6322
12848 | 13.3182 | 4.6335
12849 | 13.3206 | 4.6348
12850 | 13.3231 | 4.6361
12851 | 13.3255 | 4.6374
12852 | 13.328 | 4.6387
12853 | 13.3304 | 4.64
12854 | 13.3329 | 4.6414
12855 | 13.3354 | 4.6427
12856 | 13.3378 | 4.644
12857 | 13.3403 | 4.6453
12858 | 13.3428 | 4.6466
12859 | 13.3452 | 4.6479
12860 | 13.3477 | 4.6493
12861 | 13.3501 | 4.6506
12862 | 13.3526 | 4.6519
12863 | 13.3551 | 4.6532
12864 | 13.3575 | 4.6545
12865 | 13.36 | 4.6559
12866 | 13.3625 | 4.6572
12867 | 13.365 | 4.6585
12868 | 13.3674 | 4.6598
12869 | 13.3699 | 4.6612
12870 | 13.3724 | 4.6625
12871 | 13.3748 | 4.6638
12872 | 13.3773 | 4.6651
12873 | 13.3798 | 4.6665
12874 | 13.3823 | 4.6678
12875 | 13.3847 | 4.6691
12876 | 13.3872 | 4.6705
12877 | 13.3897 | 4.6718
12878 | 13.3922 | 4.6731
12879 | 13.3946 | 4.6745
12880 | 13.3971 | 4.6758
12881 | 13.3996 | 4.6771
12882 | 13.4021 | 4.6785
12883 | 13.4046 | 4.6798
12884 | 13.407 | 4.6811
12885 | 13.4095 | 4.6825
12886 | 13.412 | 4.6838
12887 | 13.4145 | 4.6852
12888 | 13.417 | 4.6865
12889 | 13.4195 | 4.6878
12890 | 13.4219 | 4.6892
12891 | 13.4244 | 4.6905
12892 | 13.4269 | 4.6919
12893 | 13.4294 | 4.6932
12894 | 13.4319 | 4.6946
12895 | 13.4344 | 4.6959
12896 | 13.4369 | 4.6972
12897 | 13.4394 | 4.6986
12898 | 13.4419 | 4.6999
12899 | 13.4443 | 4.7013
12900 | 13.4468 | 4.7026
12901 | 13.4493 | 4.704
12902 | 13.4518 | 4.7053
12903 | 13.4543 | 4.7067
12904 | 13.4568 | 4.708
12905 | 13.4593 | 4.7094
12906 | 13.4618 | 4.7108
12907 | 13.4643 | 4.7121
12908 | 13.4668 | 4.7135
12909 | 13.4693 | 4.7148
12910 | 13.4718 | 4.7162
12911 | 13.4743 | 4.7175
12912 | 13.4768 | 4.7189
12913 | 13.4793 | 4.7203
12914 | 13.4818 | 4.7216
12915 | 13.4843 | 4.723
12916 | 13.4868 | 4.7243
12917 | 13.4893 | 4.7257
12918 | 13.4918 | 4.7271
12919 | 13.4943 | 4.7284
12920 | 13.4968 | 4.7298
12921 | 13.4993 | 4.7312
12922 | 13.5019 | 4.7325
12923 | 13.5044 | 4.7339
12924 | 13.5069 | 4.7353
12925 | 13.5094 | 4.7366
12926 | 13.5119 | 4.738
12927 | 13.5144 | 4.7394
12928 | 13.5169 | 4.7407
12929 | 13.5194 | 4.7421
12930 | 13.522 | 4.7435
12931 | 13.5245 | 4.7449
12932 | 13.527 | 4.7462
12933 | 13.5295 | 4.7476
12934 | 13.532 | 4.749
12935 | 13.5345 | 4.7504
12936 | 13.5371 | 4.7517
12937 | 13.5396 | 4.7531
12938 | 13.5421 | 4.7545
12939 | 13.5446 | 4.7559
12940 | 13.5471 | 4.7573
12941 | 13.5497 | 4.7586
12942 | 13.5522 | 4.76
12943 | 13.5547 | 4.7614
12944 | 13.5572 | 4.7628
12945 | 13.5598 | 4.7642
12946 | 13.5623 | 4.7656
12947 | 13.5648 | 4.7669
12948 | 13.5673 | 4.7683
12949 | 13.5699 | 4.7697
12950 | 13.5724 | 4.7711
12951 | 13.5749 | 4.7725
12952 | 13.5775 | 4.7739
12953 | 13.58 | 4.7753
12954 | 13.5825 | 4.7767
12955 | 13.585 | 4.7781
12956 | 13.5876 | 4.7795
12957 | 13.5901 | 4.7809
12958 | 13.5927 | 4.7823
12959 | 13.5952 | 4.7836
12960 | 13.5977 | 4.785
12961 | 13.6003 | 4.7864
12962 | 13.6028 | 4.7878
12963 | 13.6053 | 4.7892
12964 | 13.6079 | 4.7906
12965 | 13.6104 | 4.792
12966 | 13.613 | 4.7934
12967 | 13.6155 | 4.7948
12968 | 13.618 | 4.7963
12969 | 13.6206 | 4.7977
12970 | 13.6231 | 4.7991
12971 | 13.6257 | 4.8005
12972 | 13.6282 | 4.8019
12973 | 13.6308 | 4.8033
12974 | 13.6333 | 4.8047
12975 | 13.6359 | 4.8061
12976 | 13.6384 | 4.8075
12977 | 13.641 | 4.8089
12978 | 13.6435 | 4.8103
12979 | 13.6461 | 4.8117
12980 | 13.6486 | 4.8132
12981 | 13.6512 | 4.8146
12982 | 13.6537 | 4.816
12983 | 13.6563 | 4.8174
12984 | 13.6588 | 4.8188
12985 | 13.6614 | 4.8202
12986 | 13.6639 | 4.8217
12987 | 13.6665 | 4.8231
12988 | 13.669 | 4.8245
12989 | 13.6716 | 4.8259
12990 | 13.6742 | 4.8273
12991 | 13.6767 | 4.8288
12992 | 13.6793 | 4.8302
12993 | 13.6818 | 4.8316
12994 | 13.6844 | 4.833
12995 | 13.687 | 4.8345
12996 | 13.6895 | 4.8359
12997 | 13.6921 | 4.8373
12998 | 13.6947 | 4.8387
12999 | 13.6972 | 4.8402
13000 | 13.6998 | 4.8416
13001 | 13.7024 | 4.843
13002 | 13.7049 | 4.8445
13003 | 13.7075 | 4.8459
13004 | 13.7101 | 4.8473
13005 | 13.7126 | 4.8488
13006 | 13.7152 | 4.8502
13007 | 13.7178 | 4.8516
13008 | 13.7204 | 4.8531
13009 | 13.7229 | 4.8545
13010 | 13.7255 | 4.856
13011 | 13.7281 | 4.8574
13012 | 13.7306 | 4.8588
13013 | 13.7332 | 4.8603
13014 | 13.7358 | 4.8617
13015 | 13.7384 | 4.8632
13016 | 13.741 | 4.8646
13017 | 13.7435 | 4.8661
13018 | 13.7461 | 4.8675
13019 | 13.7487 | 4.8689
13020 | 13.7513 | 4.8704
13021 | 13.7539 | 4.8718
13022 | 13.7564 | 4.8733
13023 | 13.759 | 4.8747
13024 | 13.7616 | 4.8762
13025 | 13.7642 | 4.8776
13026 | 13.7668 | 4.8791
13027 | 13.7694 | 4.8805
13028 | 13.772 | 4.882
13029 | 13.7745 | 4.8835
13030 | 13.7771 | 4.8849
13031 | 13.7797 | 4.8864
13032 | 13.7823 | 4.8878
13033 | 13.7849 | 4.8893
13034 | 13.7875 | 4.8907
13035 | 13.7901 | 4.8922
13036 | 13.7927 | 4.8937
13037 | 13.7953 | 4.8951
13038 | 13.7979 | 4.8966
13039 | 13.8005 | 4.8981
13040 | 13.8031 | 4.8995
13041 | 13.8057 | 4.901
13042 | 13.8083 | 4.9025
13043 | 13.8109 | 4.9039
13044 | 13.8135 | 4.9054
13045 | 13.8161 | 4.9069
13046 | 13.8187 | 4.9083
13047 | 13.8213 | 4.9098
13048 | 13.8239 | 4.9113
13049 | 13.8265 | 4.9127
13050 | 13.8291 | 4.9142
13051 | 13.8317 | 4.9157
13052 | 13.8343 | 4.9172
13053 | 13.8369 | 4.9186
13054 | 13.8395 | 4.9201
13055 | 13.8421 | 4.9216
13056 | 13.8447 | 4.9231
13057 | 13.8473 | 4.9246
13058 | 13.85 | 4.926
13059 | 13.8526 | 4.9275
13060 | 13.8552 | 4.929
13061 | 13.8578 | 4.9305
13062 | 13.8604 | 4.932
13063 | 13.863 | 4.9335
13064 | 13.8656 | 4.9349
13065 | 13.8683 | 4.9364
13066 | 13.8709 | 4.9379
13067 | 13.8735 | 4.9394
13068 | 13.8761 | 4.9409
13069 | 13.8787 | 4.9424
13070 | 13.8813 | 4.9439
13071 | 13.884 | 4.9454
13072 | 13.8866 | 4.9469
13073 | 13.8892 | 4.9484
13074 | 13.8918 | 4.9498
13075 | 13.8945 | 4.9513
13076 | 13.8971 | 4.9528
13077 | 13.8997 | 4.9543
13078 | 13.9023 | 4.9558
13079 | 13.905 | 4.9573
13080 | 13.9076 | 4.9588
13081 | 13.9102 | 4.9603
13082 | 13.9129 | 4.9618
13083 | 13.9155 | 4.9633
13084 | 13.9181 | 4.9648
13085 | 13.9208 | 4.9664
13086 | 13.9234 | 4.9679
13087 | 13.926 | 4.9694
13088 | 13.9287 | 4.9709
13089 | 13.9313 | 4.9724
13090 | 13.9339 | 4.9739
13091 | 13.9366 | 4.9754
13092 | 13.9392 | 4.9769
13093 | 13.9418 | 4.9784
13094 | 13.9445 | 4.9799
13095 | 13.9471 | 4.9815
13096 | 13.9498 | 4.983
13097 | 13.9524 | 4.9845
13098 | 13.955 | 4.986
13099 | 13.9577 | 4.9875
13100 | 13.9603 | 4.989
13101 | 13.963 | 4.9906
13102 | 13.9656 | 4.9921
13103 | 13.9683 | 4.9936
13104 | 13.9709 | 4.9951
13105 | 13.9736 | 4.9966
13106 | 13.9762 | 4.9982
13107 | 13.9789 | 4.9997
13108 | 13.9815 | 5.0012
13109 | 13.9842 | 5.0027
13110 | 13.9868 | 5.0043
13111 | 13.9895 | 5.0058
13112 | 13.9921 | 5.0073
13113 | 13.9948 | 5.0089
13114 | 13.9974 | 5.0104
13115 | 14.0001 | 5.0119
13116 | 14.0028 | 5.0135
13117 | 14.0054 | 5.015
13118 | 14.0081 | 5.0165
13119 | 14.0107 | 5.0181
13120 | 14.0134 | 5.0196
13121 | 14.0161 | 5.0211
13122 | 14.0187 | 5.0227
13123 | 14.0214 | 5.0242
13124 | 14.024 | 5.0258
13125 | 14.0267 | 5.0273
13126 | 14.0294 | 5.0289
13127 | 14.032 | 5.0304
13128 | 14.0347 | 5.0319
13129 | 14.0374 | 5.0335
13130 | 14.04 | 5.035
13131 | 14.0427 | 5.0366
13132 | 14.0454 | 5.0381
13133 | 14.0481 | 5.0397
13134 | 14.0507 | 5.0412
13135 | 14.0534 | 5.0428
13136 | 14.0561 | 5.0443
13137 | 14.0588 | 5.0459
13138 | 14.0614 | 5.0474
13139 | 14.0641 | 5.049
13140 | 14.0668 | 5.0506
13141 | 14.0695 | 5.0521
13142 | 14.0721 | 5.0537
13143 | 14.0748 | 5.0552
13144 | 14.0775 | 5.0568
13145 | 14.0802 | 5.0584
13146 | 14.0829 | 5.0599
13147 | 14.0855 | 5.0615
13148 | 14.0882 | 5.063
13149 | 14.0909 | 5.0646
13150 | 14.0936 | 5.0662
13151 | 14.0963 | 5.0677
13152 | 14.099 | 5.0693
13153 | 14.1017 | 5.0709
13154 | 14.1043 | 5.0724
13155 | 14.107 | 5.074
13156 | 14.1097 | 5.0756
13157 | 14.1124 | 5.0772
13158 | 14.1151 | 5.0787
13159 | 14.1178 | 5.0803
13160 | 14.1205 | 5.0819
13161 | 14.1232 | 5.0835
13162 | 14.1259 | 5.085
13163 | 14.1286 | 5.0866
13164 | 14.1313 | 5.0882
13165 | 14.134 | 5.0898
13166 | 14.1367 | 5.0914
13167 | 14.1394 | 5.0929
13168 | 14.1421 | 5.0945
13169 | 14.1448 | 5.0961
13170 | 14.1475 | 5.0977
13171 | 14.1502 | 5.0993
13172 | 14.1529 | 5.1009
13173 | 14.1556 | 5.1025
13174 | 14.1583 | 5.104
13175 | 14.161 | 5.1056
13176 | 14.1637 | 5.1072
13177 | 14.1664 | 5.1088
13178 | 14.1691 | 5.1104
13179 | 14.1718 | 5.112
13180 | 14.1745 | 5.1136
13181 | 14.1773 | 5.1152
13182 | 14.18 | 5.1168
13183 | 14.1827 | 5.1184
13184 | 14.1854 | 5.12
13185 | 14.1881 | 5.1216
13186 | 14.1908 | 5.1232
13187 | 14.1935 | 5.1248
13188 | 14.1963 | 5.1264
13189 | 14.199 | 5.128
13190 | 14.2017 | 5.1296
13191 | 14.2044 | 5.1312
13192 | 14.2071 | 5.1328
13193 | 14.2099 | 5.1344
13194 | 14.2126 | 5.1361
13195 | 14.2153 | 5.1377
13196 | 14.218 | 5.1393
13197 | 14.2208 | 5.1409
13198 | 14.2235 | 5.1425
13199 | 14.2262 | 5.1441
13200 | 14.2289 | 5.1457
13201 | 14.2317 | 5.1473
13202 | 14.2344 | 5.149
13203 | 14.2371 | 5.1506
13204 | 14.2399 | 5.1522
13205 | 14.2426 | 5.1538
13206 | 14.2453 | 5.1554
13207 | 14.2481 | 5.1571
13208 | 14.2508 | 5.1587
13209 | 14.2535 | 5.1603
13210 | 14.2563 | 5.1619
13211 | 14.259 | 5.1636
13212 | 14.2617 | 5.1652
13213 | 14.2645 | 5.1668
13214 | 14.2672 | 5.1685
13215 | 14.27 | 5.1701
13216 | 14.2727 | 5.1717
13217 | 14.2754 | 5.1734
13218 | 14.2782 | 5.175
13219 | 14.2809 | 5.1766
13220 | 14.2837 | 5.1783
13221 | 14.2864 | 5.1799
13222 | 14.2892 | 5.1815
13223 | 14.2919 | 5.1832
13224 | 14.2947 | 5.1848
13225 | 14.2974 | 5.1865
13226 | 14.3002 | 5.1881
13227 | 14.3029 | 5.1897
13228 | 14.3057 | 5.1914
13229 | 14.3084 | 5.193
13230 | 14.3112 | 5.1947
13231 | 14.3139 | 5.1963
13232 | 14.3167 | 5.198
13233 | 14.3194 | 5.1996
13234 | 14.3222 | 5.2013
13235 | 14.3249 | 5.2029
13236 | 14.3277 | 5.2046
13237 | 14.3305 | 5.2062
13238 | 14.3332 | 5.2079
13239 | 14.336 | 5.2095
13240 | 14.3387 | 5.2112
13241 | 14.3415 | 5.2129
13242 | 14.3443 | 5.2145
13243 | 14.347 | 5.2162
13244 | 14.3498 | 5.2178
13245 | 14.3526 | 5.2195
13246 | 14.3553 | 5.2212
13247 | 14.3581 | 5.2228
13248 | 14.3609 | 5.2245
13249 | 14.3636 | 5.2262
13250 | 14.3664 | 5.2278
13251 | 14.3692 | 5.2295
13252 | 14.372 | 5.2312
13253 | 14.3747 | 5.2328
13254 | 14.3775 | 5.2345
13255 | 14.3803 | 5.2362
13256 | 14.3831 | 5.2379
13257 | 14.3858 | 5.2395
13258 | 14.3886 | 5.2412
13259 | 14.3914 | 5.2429
13260 | 14.3942 | 5.2446
13261 | 14.397 | 5.2462
13262 | 14.3997 | 5.2479
13263 | 14.4025 | 5.2496
13264 | 14.4053 | 5.2513
13265 | 14.4081 | 5.253
13266 | 14.4109 | 5.2547
13267 | 14.4137 | 5.2563
13268 | 14.4164 | 5.258
13269 | 14.4192 | 5.2597
13270 | 14.422 | 5.2614
13271 | 14.4248 | 5.2631
13272 | 14.4276 | 5.2648
13273 | 14.4304 | 5.2665
13274 | 14.4332 | 5.2682
13275 | 14.436 | 5.2699
13276 | 14.4388 | 5.2716
13277 | 14.4416 | 5.2733
13278 | 14.4444 | 5.275
13279 | 14.4472 | 5.2767
13280 | 14.45 | 5.2784
13281 | 14.4528 | 5.2801
13282 | 14.4556 | 5.2818
13283 | 14.4584 | 5.2835
13284 | 14.4612 | 5.2852
13285 | 14.464 | 5.2869
13286 | 14.4668 | 5.2886
13287 | 14.4696 | 5.2903
13288 | 14.4724 | 5.292
13289 | 14.4752 | 5.2937
13290 | 14.478 | 5.2954
13291 | 14.4808 | 5.2971
13292 | 14.4836 | 5.2988
13293 | 14.4864 | 5.3005
13294 | 14.4892 | 5.3023
13295 | 14.492 | 5.304
13296 | 14.4949 | 5.3057
13297 | 14.4977 | 5.3074
13298 | 14.5005 | 5.3091
13299 | 14.5033 | 5.3109
13300 | 14.5061 | 5.3126
13301 | 14.5089 | 5.3143
13302 | 14.5117 | 5.316
13303 | 14.5146 | 5.3178
13304 | 14.5174 | 5.3195
13305 | 14.5202 | 5.3212
13306 | 14.523 | 5.3229
13307 | 14.5258 | 5.3247
13308 | 14.5287 | 5.3264
13309 | 14.5315 | 5.3281
13310 | 14.5343 | 5.3299
13311 | 14.5371 | 5.3316
13312 | 14.54 | 5.3333
13313 | 14.5428 | 5.3351
13314 | 14.5456 | 5.3368
13315 | 14.5485 | 5.3385
13316 | 14.5513 | 5.3403
13317 | 14.5541 | 5.342
13318 | 14.557 | 5.3438
13319 | 14.5598 | 5.3455
13320 | 14.5626 | 5.3473
13321 | 14.5655 | 5.349
13322 | 14.5683 | 5.3508
13323 | 14.5711 | 5.3525
13324 | 14.574 | 5.3542
13325 | 14.5768 | 5.356
13326 | 14.5796 | 5.3578
13327 | 14.5825 | 5.3595
13328 | 14.5853 | 5.3613
13329 | 14.5882 | 5.363
13330 | 14.591 | 5.3648
13331 | 14.5939 | 5.3665
13332 | 14.5967 | 5.3683
13333 | 14.5996 | 5.37
13334 | 14.6024 | 5.3718
13335 | 14.6053 | 5.3736
13336 | 14.6081 | 5.3753
13337 | 14.6109 | 5.3771
13338 | 14.6138 | 5.3789
13339 | 14.6167 | 5.3806
13340 | 14.6195 | 5.3824
13341 | 14.6224 | 5.3842
13342 | 14.6252 | 5.3859
13343 | 14.6281 | 5.3877
13344 | 14.6309 | 5.3895
13345 | 14.6338 | 5.3912
13346 | 14.6366 | 5.393
13347 | 14.6395 | 5.3948
13348 | 14.6424 | 5.3966
13349 | 14.6452 | 5.3984
13350 | 14.6481 | 5.4001
13351 | 14.651 | 5.4019
13352 | 14.6538 | 5.4037
13353 | 14.6567 | 5.4055
13354 | 14.6595 | 5.4073
13355 | 14.6624 | 5.409
13356 | 14.6653 | 5.4108
13357 | 14.6682 | 5.4126
13358 | 14.671 | 5.4144
13359 | 14.6739 | 5.4162
13360 | 14.6768 | 5.418
13361 | 14.6796 | 5.4198
13362 | 14.6825 | 5.4216
13363 | 14.6854 | 5.4234
13364 | 14.6883 | 5.4252
13365 | 14.6911 | 5.427
13366 | 14.694 | 5.4288
13367 | 14.6969 | 5.4306
13368 | 14.6998 | 5.4324
13369 | 14.7027 | 5.4342
13370 | 14.7055 | 5.436
13371 | 14.7084 | 5.4378
13372 | 14.7113 | 5.4396
13373 | 14.7142 | 5.4414
13374 | 14.7171 | 5.4432
13375 | 14.72 | 5.445
13376 | 14.7228 | 5.4468
13377 | 14.7257 | 5.4486
13378 | 14.7286 | 5.4504
13379 | 14.7315 | 5.4522
13380 | 14.7344 | 5.4541
13381 | 14.7373 | 5.4559
13382 | 14.7402 | 5.4577
13383 | 14.7431 | 5.4595
13384 | 14.746 | 5.4613
13385 | 14.7489 | 5.4632
13386 | 14.7518 | 5.465
13387 | 14.7547 | 5.4668
13388 | 14.7576 | 5.4686
13389 | 14.7605 | 5.4705
13390 | 14.7634 | 5.4723
13391 | 14.7663 | 5.4741
13392 | 14.7692 | 5.4759
13393 | 14.7721 | 5.4778
13394 | 14.775 | 5.4796
13395 | 14.7779 | 5.4814
13396 | 14.7808 | 5.4833
13397 | 14.7837 | 5.4851
13398 | 14.7866 | 5.4869
13399 | 14.7895 | 5.4888
13400 | 14.7924 | 5.4906
13401 | 14.7953 | 5.4925
13402 | 14.7982 | 5.4943
13403 | 14.8012 | 5.4961
13404 | 14.8041 | 5.498
13405 | 14.807 | 5.4998
13406 | 14.8099 | 5.5017
13407 | 14.8128 | 5.5035
13408 | 14.8157 | 5.5054
13409 | 14.8187 | 5.5072
13410 | 14.8216 | 5.5091
13411 | 14.8245 | 5.5109
13412 | 14.8274 | 5.5128
13413 | 14.8303 | 5.5146
13414 | 14.8333 | 5.5165
13415 | 14.8362 | 5.5184
13416 | 14.8391 | 5.5202
13417 | 14.842 | 5.5221
13418 | 14.845 | 5.5239
13419 | 14.8479 | 5.5258
13420 | 14.8508 | 5.5277
13421 | 14.8538 | 5.5295
13422 | 14.8567 | 5.5314
13423 | 14.8596 | 5.5333
13424 | 14.8626 | 5.5351
13425 | 14.8655 | 5.537
13426 | 14.8684 | 5.5389
13427 | 14.8714 | 5.5408
13428 | 14.8743 | 5.5426
13429 | 14.8772 | 5.5445
13430 | 14.8802 | 5.5464
13431 | 14.8831 | 5.5483
13432 | 14.8861 | 5.5501
13433 | 14.889 | 5.552
13434 | 14.892 | 5.5539
13435 | 14.8949 | 5.5558
13436 | 14.8978 | 5.5577
13437 | 14.9008 | 5.5596
13438 | 14.9037 | 5.5614
13439 | 14.9067 | 5.5633
13440 | 14.9096 | 5.5652
13441 | 14.9126 | 5.5671
13442 | 14.9155 | 5.569
13443 | 14.9185 | 5.5709
13444 | 14.9215 | 5.5728
13445 | 14.9244 | 5.5747
13446 | 14.9274 | 5.5766
13447 | 14.9303 | 5.5785
13448 | 14.9333 | 5.5804
13449 | 14.9362 | 5.5823
13450 | 14.9392 | 5.5842
13451 | 14.9422 | 5.5861
13452 | 14.9451 | 5.588
13453 | 14.9481 | 5.5899
13454 | 14.951 | 5.5918
13455 | 14.954 | 5.5937
13456 | 14.957 | 5.5956
13457 | 14.9599 | 5.5975
13458 | 14.9629 | 5.5995
13459 | 14.9659 | 5.6014
13460 | 14.9689 | 5.6033
13461 | 14.9718 | 5.6052
13462 | 14.9748 | 5.6071
13463 | 14.9778 | 5.609
13464 | 14.9807 | 5.611
13465 | 14.9837 | 5.6129
13466 | 14.9867 | 5.6148
13467 | 14.9897 | 5.6167
13468 | 14.9926 | 5.6187
13469 | 14.9956 | 5.6206
13470 | 14.9986 | 5.6225
13471 | 15.0016 | 5.6244
13472 | 15.0046 | 5.6264
13473 | 15.0076 | 5.6283
13474 | 15.0105 | 5.6302
13475 | 15.0135 | 5.6322
13476 | 15.0165 | 5.6341
13477 | 15.0195 | 5.6361
13478 | 15.0225 | 5.638
13479 | 15.0255 | 5.6399
13480 | 15.0285 | 5.6419
13481 | 15.0315 | 5.6438
13482 | 15.0345 | 5.6458
13483 | 15.0374 | 5.6477
13484 | 15.0404 | 5.6497
13485 | 15.0434 | 5.6516
13486 | 15.0464 | 5.6536
13487 | 15.0494 | 5.6555
13488 | 15.0524 | 5.6575
13489 | 15.0554 | 5.6594
13490 | 15.0584 | 5.6614
13491 | 15.0614 | 5.6633
13492 | 15.0644 | 5.6653
13493 | 15.0674 | 5.6672
13494 | 15.0704 | 5.6692
13495 | 15.0734 | 5.6712
13496 | 15.0765 | 5.6731
13497 | 15.0795 | 5.6751
13498 | 15.0825 | 5.6771
13499 | 15.0855 | 5.679
13500 | 15.0885 | 5.681
13501 | 15.0915 | 5.683
13502 | 15.0945 | 5.6849
13503 | 15.0975 | 5.6869
13504 | 15.1005 | 5.6889
13505 | 15.1036 | 5.6909
13506 | 15.1066 | 5.6928
13507 | 15.1096 | 5.6948
13508 | 15.1126 | 5.6968
13509 | 15.1156 | 5.6988
13510 | 15.1187 | 5.7008
13511 | 15.1217 | 5.7027
13512 | 15.1247 | 5.7047
13513 | 15.1277 | 5.7067
13514 | 15.1308 | 5.7087
13515 | 15.1338 | 5.7107
13516 | 15.1368 | 5.7127
13517 | 15.1398 | 5.7147
13518 | 15.1429 | 5.7167
13519 | 15.1459 | 5.7187
13520 | 15.1489 | 5.7207
13521 | 15.152 | 5.7227
13522 | 15.155 | 5.7247
13523 | 15.158 | 5.7267
13524 | 15.1611 | 5.7287
13525 | 15.1641 | 5.7307
13526 | 15.1672 | 5.7327
13527 | 15.1702 | 5.7347
13528 | 15.1732 | 5.7367
13529 | 15.1763 | 5.7387
13530 | 15.1793 | 5.7407
13531 | 15.1824 | 5.7427
13532 | 15.1854 | 5.7447
13533 | 15.1885 | 5.7468
13534 | 15.1915 | 5.7488
13535 | 15.1945 | 5.7508
13536 | 15.1976 | 5.7528
13537 | 15.2006 | 5.7548
13538 | 15.2037 | 5.7569
13539 | 15.2068 | 5.7589
13540 | 15.2098 | 5.7609
13541 | 15.2129 | 5.7629
13542 | 15.2159 | 5.765
13543 | 15.219 | 5.767
13544 | 15.222 | 5.769
13545 | 15.2251 | 5.771
13546 | 15.2282 | 5.7731
13547 | 15.2312 | 5.7751
13548 | 15.2343 | 5.7772
13549 | 15.2373 | 5.7792
13550 | 15.2404 | 5.7812
13551 | 15.2435 | 5.7833
13552 | 15.2465 | 5.7853
13553 | 15.2496 | 5.7874
13554 | 15.2527 | 5.7894
13555 | 15.2557 | 5.7914
13556 | 15.2588 | 5.7935
13557 | 15.2619 | 5.7955
13558 | 15.265 | 5.7976
13559 | 15.268 | 5.7996
13560 | 15.2711 | 5.8017
13561 | 15.2742 | 5.8038
13562 | 15.2773 | 5.8058
13563 | 15.2803 | 5.8079
13564 | 15.2834 | 5.8099
13565 | 15.2865 | 5.812
13566 | 15.2896 | 5.8141
13567 | 15.2927 | 5.8161
13568 | 15.2957 | 5.8182
13569 | 15.2988 | 5.8202
13570 | 15.3019 | 5.8223
13571 | 15.305 | 5.8244
13572 | 15.3081 | 5.8265
13573 | 15.3112 | 5.8285
13574 | 15.3143 | 5.8306
13575 | 15.3174 | 5.8327
13576 | 15.3205 | 5.8348
13577 | 15.3236 | 5.8368
13578 | 15.3266 | 5.8389
13579 | 15.3297 | 5.841
13580 | 15.3328 | 5.8431
13581 | 15.3359 | 5.8452
13582 | 15.339 | 5.8473
13583 | 15.3421 | 5.8493
13584 | 15.3452 | 5.8514
13585 | 15.3483 | 5.8535
13586 | 15.3514 | 5.8556
13587 | 15.3545 | 5.8577
13588 | 15.3577 | 5.8598
13589 | 15.3608 | 5.8619
13590 | 15.3639 | 5.864
13591 | 15.367 | 5.8661
13592 | 15.3701 | 5.8682
13593 | 15.3732 | 5.8703
13594 | 15.3763 | 5.8724
13595 | 15.3794 | 5.8745
13596 | 15.3825 | 5.8766
13597 | 15.3857 | 5.8787
13598 | 15.3888 | 5.8808
13599 | 15.3919 | 5.8829
13600 | 15.395 | 5.8851
13601 | 15.3981 | 5.8872
13602 | 15.4013 | 5.8893
13603 | 15.4044 | 5.8914
13604 | 15.4075 | 5.8935
13605 | 15.4106 | 5.8956
13606 | 15.4138 | 5.8978
13607 | 15.4169 | 5.8999
13608 | 15.42 | 5.902
13609 | 15.4231 | 5.9041
13610 | 15.4263 | 5.9063
13611 | 15.4294 | 5.9084
13612 | 15.4325 | 5.9105
13613 | 15.4357 | 5.9127
13614 | 15.4388 | 5.9148
13615 | 15.4419 | 5.9169
13616 | 15.4451 | 5.9191
13617 | 15.4482 | 5.9212
13618 | 15.4514 | 5.9234
13619 | 15.4545 | 5.9255
13620 | 15.4576 | 5.9276
13621 | 15.4608 | 5.9298
13622 | 15.4639 | 5.9319
13623 | 15.4671 | 5.9341
13624 | 15.4702 | 5.9362
13625 | 15.4734 | 5.9384
13626 | 15.4765 | 5.9405
13627 | 15.4797 | 5.9427
13628 | 15.4828 | 5.9448
13629 | 15.486 | 5.947
13630 | 15.4891 | 5.9492
13631 | 15.4923 | 5.9513
13632 | 15.4954 | 5.9535
13633 | 15.4986 | 5.9557
13634 | 15.5017 | 5.9578
13635 | 15.5049 | 5.96
13636 | 15.5081 | 5.9622
13637 | 15.5112 | 5.9643
13638 | 15.5144 | 5.9665
13639 | 15.5176 | 5.9687
13640 | 15.5207 | 5.9708
13641 | 15.5239 | 5.973
13642 | 15.527 | 5.9752
13643 | 15.5302 | 5.9774
13644 | 15.5334 | 5.9796
13645 | 15.5366 | 5.9817
13646 | 15.5397 | 5.9839
13647 | 15.5429 | 5.9861
13648 | 15.5461 | 5.9883
13649 | 15.5493 | 5.9905
13650 | 15.5524 | 5.9927
13651 | 15.5556 | 5.9949
13652 | 15.5588 | 5.9971
13653 | 15.562 | 5.9993
13654 | 15.5651 | 6.0015
13655 | 15.5683 | 6.0037
13656 | 15.5715 | 6.0059
13657 | 15.5747 | 6.0081
13658 | 15.5779 | 6.0103
13659 | 15.5811 | 6.0125
13660 | 15.5843 | 6.0147
13661 | 15.5874 | 6.0169
13662 | 15.5906 | 6.0191
13663 | 15.5938 | 6.0213
13664 | 15.597 | 6.0235
13665 | 15.6002 | 6.0257
13666 | 15.6034 | 6.028
13667 | 15.6066 | 6.0302
13668 | 15.6098 | 6.0324
13669 | 15.613 | 6.0346
13670 | 15.6162 | 6.0368
13671 | 15.6194 | 6.0391
13672 | 15.6226 | 6.0413
13673 | 15.6258 | 6.0435
13674 | 15.629 | 6.0458
13675 | 15.6322 | 6.048
13676 | 15.6354 | 6.0502
13677 | 15.6386 | 6.0525
13678 | 15.6418 | 6.0547
13679 | 15.6451 | 6.0569
13680 | 15.6483 | 6.0592
13681 | 15.6515 | 6.0614
13682 | 15.6547 | 6.0637
13683 | 15.6579 | 6.0659
13684 | 15.6611 | 6.0681
13685 | 15.6643 | 6.0704
13686 | 15.6676 | 6.0726
13687 | 15.6708 | 6.0749
13688 | 15.674 | 6.0772
13689 | 15.6772 | 6.0794
13690 | 15.6804 | 6.0817
13691 | 15.6837 | 6.0839
13692 | 15.6869 | 6.0862
13693 | 15.6901 | 6.0884
13694 | 15.6934 | 6.0907
13695 | 15.6966 | 6.093
13696 | 15.6998 | 6.0952
13697 | 15.703 | 6.0975
13698 | 15.7063 | 6.0998
13699 | 15.7095 | 6.102
13700 | 15.7127 | 6.1043
13701 | 15.716 | 6.1066
13702 | 15.7192 | 6.1089
13703 | 15.7225 | 6.1112
13704 | 15.7257 | 6.1134
13705 | 15.7289 | 6.1157
13706 | 15.7322 | 6.118
13707 | 15.7354 | 6.1203
13708 | 15.7387 | 6.1226
13709 | 15.7419 | 6.1249
13710 | 15.7452 | 6.1272
13711 | 15.7484 | 6.1294
13712 | 15.7517 | 6.1317
13713 | 15.7549 | 6.134
13714 | 15.7582 | 6.1363
13715 | 15.7614 | 6.1386
13716 | 15.7647 | 6.1409
13717 | 15.7679 | 6.1432
13718 | 15.7712 | 6.1455
13719 | 15.7745 | 6.1478
13720 | 15.7777 | 6.1502
13721 | 15.781 | 6.1525
13722 | 15.7842 | 6.1548
13723 | 15.7875 | 6.1571
13724 | 15.7908 | 6.1594
13725 | 15.794 | 6.1617
13726 | 15.7973 | 6.164
13727 | 15.8006 | 6.1664
13728 | 15.8038 | 6.1687
13729 | 15.8071 | 6.171
13730 | 15.8104 | 6.1733
13731 | 15.8137 | 6.1757
13732 | 15.8169 | 6.178
13733 | 15.8202 | 6.1803
13734 | 15.8235 | 6.1826
13735 | 15.8268 | 6.185
13736 | 15.83 | 6.1873
13737 | 15.8333 | 6.1896
13738 | 15.8366 | 6.192
13739 | 15.8399 | 6.1943
13740 | 15.8432 | 6.1967
13741 | 15.8465 | 6.199
13742 | 15.8497 | 6.2014
13743 | 15.853 | 6.2037
13744 | 15.8563 | 6.2061
13745 | 15.8596 | 6.2084
13746 | 15.8629 | 6.2108
13747 | 15.8662 | 6.2131
13748 | 15.8695 | 6.2155
13749 | 15.8728 | 6.2178
13750 | 15.8761 | 6.2202
13751 | 15.8794 | 6.2226
13752 | 15.8827 | 6.2249
13753 | 15.886 | 6.2273
13754 | 15.8893 | 6.2297
13755 | 15.8926 | 6.232
13756 | 15.8959 | 6.2344
13757 | 15.8992 | 6.2368
13758 | 15.9025 | 6.2391
13759 | 15.9058 | 6.2415
13760 | 15.9091 | 6.2439
13761 | 15.9124 | 6.2463
13762 | 15.9157 | 6.2487
13763 | 15.9191 | 6.251
13764 | 15.9224 | 6.2534
13765 | 15.9257 | 6.2558
13766 | 15.929 | 6.2582
13767 | 15.9323 | 6.2606
13768 | 15.9356 | 6.263
13769 | 15.939 | 6.2654
13770 | 15.9423 | 6.2678
13771 | 15.9456 | 6.2702
13772 | 15.9489 | 6.2726
13773 | 15.9523 | 6.275
13774 | 15.9556 | 6.2774
13775 | 15.9589 | 6.2798
13776 | 15.9622 | 6.2822
13777 | 15.9656 | 6.2846
13778 | 15.9689 | 6.287
13779 | 15.9722 | 6.2894
13780 | 15.9756 | 6.2919
13781 | 15.9789 | 6.2943
13782 | 15.9823 | 6.2967
13783 | 15.9856 | 6.2991
13784 | 15.9889 | 6.3015
13785 | 15.9923 | 6.304
13786 | 15.9956 | 6.3064
13787 | 15.999 | 6.3088
13788 | 16.0023 | 6.3112
13789 | 16.0057 | 6.3137
13790 | 16.009 | 6.3161
13791 | 16.0123 | 6.3185
13792 | 16.0157 | 6.321
13793 | 16.0191 | 6.3234
13794 | 16.0224 | 6.3259
13795 | 16.0258 | 6.3283
13796 | 16.0291 | 6.3308
13797 | 16.0325 | 6.3332
13798 | 16.0358 | 6.3357
13799 | 16.0392 | 6.3381
13800 | 16.0425 | 6.3406
13801 | 16.0459 | 6.343
13802 | 16.0493 | 6.3455
13803 | 16.0526 | 6.3479
13804 | 16.056 | 6.3504
13805 | 16.0594 | 6.3528
13806 | 16.0627 | 6.3553
13807 | 16.0661 | 6.3578
13808 | 16.0695 | 6.3602
13809 | 16.0729 | 6.3627
13810 | 16.0762 | 6.3652
13811 | 16.0796 | 6.3677
13812 | 16.083 | 6.3701
13813 | 16.0864 | 6.3726
13814 | 16.0897 | 6.3751
13815 | 16.0931 | 6.3776
13816 | 16.0965 | 6.3801
13817 | 16.0999 | 6.3825
13818 | 16.1033 | 6.385
13819 | 16.1067 | 6.3875
13820 | 16.11 | 6.39
13821 | 16.1134 | 6.3925
13822 | 16.1168 | 6.395
13823 | 16.1202 | 6.3975
13824 | 16.1236 | 6.4
13825 | 16.127 | 6.4025
13826 | 16.1304 | 6.405
13827 | 16.1338 | 6.4075
13828 | 16.1372 | 6.41
13829 | 16.1406 | 6.4125
13830 | 16.144 | 6.415
13831 | 16.1474 | 6.4175
13832 | 16.1508 | 6.4201
13833 | 16.1542 | 6.4226
13834 | 16.1576 | 6.4251
13835 | 16.161 | 6.4276
13836 | 16.1644 | 6.4301
13837 | 16.1678 | 6.4327
13838 | 16.1712 | 6.4352
13839 | 16.1746 | 6.4377
13840 | 16.1781 | 6.4403
13841 | 16.1815 | 6.4428
13842 | 16.1849 | 6.4453
13843 | 16.1883 | 6.4479
13844 | 16.1917 | 6.4504
13845 | 16.1951 | 6.4529
13846 | 16.1986 | 6.4555
13847 | 16.202 | 6.458
13848 | 16.2054 | 6.4606
13849 | 16.2088 | 6.4631
13850 | 16.2123 | 6.4657
13851 | 16.2157 | 6.4682
13852 | 16.2191 | 6.4708
13853 | 16.2226 | 6.4733
13854 | 16.226 | 6.4759
13855 | 16.2294 | 6.4784
13856 | 16.2329 | 6.481
13857 | 16.2363 | 6.4836
13858 | 16.2397 | 6.4861
13859 | 16.2432 | 6.4887
13860 | 16.2466 | 6.4913
13861 | 16.2501 | 6.4939
13862 | 16.2535 | 6.4964
13863 | 16.2569 | 6.499
13864 | 16.2604 | 6.5016
13865 | 16.2638 | 6.5042
13866 | 16.2673 | 6.5068
13867 | 16.2707 | 6.5093
13868 | 16.2742 | 6.5119
13869 | 16.2776 | 6.5145
13870 | 16.2811 | 6.5171
13871 | 16.2845 | 6.5197
13872 | 16.288 | 6.5223
13873 | 16.2915 | 6.5249
13874 | 16.2949 | 6.5275
13875 | 16.2984 | 6.5301
13876 | 16.3018 | 6.5327
13877 | 16.3053 | 6.5353
13878 | 16.3088 | 6.5379
13879 | 16.3122 | 6.5405
13880 | 16.3157 | 6.5431
13881 | 16.3192 | 6.5457
13882 | 16.3227 | 6.5484
13883 | 16.3261 | 6.551
13884 | 16.3296 | 6.5536
13885 | 16.3331 | 6.5562
13886 | 16.3366 | 6.5588
13887 | 16.34 | 6.5615
13888 | 16.3435 | 6.5641
13889 | 16.347 | 6.5667
13890 | 16.3505 | 6.5694
13891 | 16.354 | 6.572
13892 | 16.3574 | 6.5746
13893 | 16.3609 | 6.5773
13894 | 16.3644 | 6.5799
13895 | 16.3679 | 6.5826
13896 | 16.3714 | 6.5852
13897 | 16.3749 | 6.5879
13898 | 16.3784 | 6.5905
13899 | 16.3819 | 6.5932
13900 | 16.3854 | 6.5958
13901 | 16.3889 | 6.5985
13902 | 16.3924 | 6.6011
13903 | 16.3959 | 6.6038
13904 | 16.3994 | 6.6065
13905 | 16.4029 | 6.6091
13906 | 16.4064 | 6.6118
13907 | 16.4099 | 6.6145
13908 | 16.4134 | 6.6171
13909 | 16.4169 | 6.6198
13910 | 16.4204 | 6.6225
13911 | 16.4239 | 6.6252
13912 | 16.4274 | 6.6278
13913 | 16.4309 | 6.6305
13914 | 16.4345 | 6.6332
13915 | 16.438 | 6.6359
13916 | 16.4415 | 6.6386
13917 | 16.445 | 6.6413
13918 | 16.4485 | 6.644
13919 | 16.4521 | 6.6467
13920 | 16.4556 | 6.6494
13921 | 16.4591 | 6.6521
13922 | 16.4626 | 6.6548
13923 | 16.4662 | 6.6575
13924 | 16.4697 | 6.6602
13925 | 16.4732 | 6.6629
13926 | 16.4768 | 6.6656
13927 | 16.4803 | 6.6683
13928 | 16.4838 | 6.671
13929 | 16.4874 | 6.6737
13930 | 16.4909 | 6.6764
13931 | 16.4944 | 6.6792
13932 | 16.498 | 6.6819
13933 | 16.5015 | 6.6846
13934 | 16.5051 | 6.6873
13935 | 16.5086 | 6.6901
13936 | 16.5122 | 6.6928
13937 | 16.5157 | 6.6955
13938 | 16.5193 | 6.6983
13939 | 16.5228 | 6.701
13940 | 16.5264 | 6.7038
13941 | 16.5299 | 6.7065
13942 | 16.5335 | 6.7093
13943 | 16.537 | 6.712
13944 | 16.5406 | 6.7148
13945 | 16.5442 | 6.7175
13946 | 16.5477 | 6.7203
13947 | 16.5513 | 6.723
13948 | 16.5549 | 6.7258
13949 | 16.5584 | 6.7285
13950 | 16.562 | 6.7313
13951 | 16.5656 | 6.7341
13952 | 16.5691 | 6.7368
13953 | 16.5727 | 6.7396
13954 | 16.5763 | 6.7424
13955 | 16.5798 | 6.7452
13956 | 16.5834 | 6.7479
13957 | 16.587 | 6.7507
13958 | 16.5906 | 6.7535
13959 | 16.5942 | 6.7563
13960 | 16.5977 | 6.7591
13961 | 16.6013 | 6.7619
13962 | 16.6049 | 6.7647
13963 | 16.6085 | 6.7675
13964 | 16.6121 | 6.7702
13965 | 16.6157 | 6.773
13966 | 16.6193 | 6.7758
13967 | 16.6229 | 6.7787
13968 | 16.6265 | 6.7815
13969 | 16.6301 | 6.7843
13970 | 16.6337 | 6.7871
13971 | 16.6373 | 6.7899
13972 | 16.6409 | 6.7927
13973 | 16.6445 | 6.7955
13974 | 16.6481 | 6.7983
13975 | 16.6517 | 6.8012
13976 | 16.6553 | 6.804
13977 | 16.6589 | 6.8068
13978 | 16.6625 | 6.8096
13979 | 16.6661 | 6.8125
13980 | 16.6697 | 6.8153
13981 | 16.6733 | 6.8181
13982 | 16.6769 | 6.821
13983 | 16.6806 | 6.8238
13984 | 16.6842 | 6.8267
13985 | 16.6878 | 6.8295
13986 | 16.6914 | 6.8324
13987 | 16.695 | 6.8352
13988 | 16.6987 | 6.8381
13989 | 16.7023 | 6.8409
13990 | 16.7059 | 6.8438
13991 | 16.7095 | 6.8466
13992 | 16.7132 | 6.8495
13993 | 16.7168 | 6.8524
13994 | 16.7204 | 6.8552
13995 | 16.7241 | 6.8581
13996 | 16.7277 | 6.861
13997 | 16.7314 | 6.8638
13998 | 16.735 | 6.8667
13999 | 16.7386 | 6.8696
14000 | 16.7423 | 6.8725
14001 | 16.7459 | 6.8754
14002 | 16.7496 | 6.8783
14003 | 16.7532 | 6.8811
14004 | 16.7569 | 6.884
14005 | 16.7605 | 6.8869
14006 | 16.7642 | 6.8898
14007 | 16.7678 | 6.8927
14008 | 16.7715 | 6.8956
14009 | 16.7751 | 6.8985
14010 | 16.7788 | 6.9014
14011 | 16.7824 | 6.9043
14012 | 16.7861 | 6.9073
14013 | 16.7898 | 6.9102
14014 | 16.7934 | 6.9131
14015 | 16.7971 | 6.916
14016 | 16.8008 | 6.9189
14017 | 16.8044 | 6.9218
14018 | 16.8081 | 6.9248
14019 | 16.8118 | 6.9277
14020 | 16.8154 | 6.9306
14021 | 16.8191 | 6.9336
14022 | 16.8228 | 6.9365
14023 | 16.8265 | 6.9394
14024 | 16.8302 | 6.9424
14025 | 16.8338 | 6.9453
14026 | 16.8375 | 6.9483
14027 | 16.8412 | 6.9512
14028 | 16.8449 | 6.9542
14029 | 16.8486 | 6.9571
14030 | 16.8523 | 6.9601
14031 | 16.856 | 6.963
14032 | 16.8597 | 6.966
14033 | 16.8633 | 6.9689
14034 | 16.867 | 6.9719
14035 | 16.8707 | 6.9749
14036 | 16.8744 | 6.9779
14037 | 16.8781 | 6.9808
14038 | 16.8818 | 6.9838
14039 | 16.8855 | 6.9868
14040 | 16.8892 | 6.9898
14041 | 16.893 | 6.9927
14042 | 16.8967 | 6.9957
14043 | 16.9004 | 6.9987
14044 | 16.9041 | 7.0017
14045 | 16.9078 | 7.0047
14046 | 16.9115 | 7.0077
14047 | 16.9152 | 7.0107
14048 | 16.9189 | 7.0137
14049 | 16.9227 | 7.0167
14050 | 16.9264 | 7.0197
14051 | 16.9301 | 7.0227
14052 | 16.9338 | 7.0257
14053 | 16.9376 | 7.0287
14054 | 16.9413 | 7.0318
14055 | 16.945 | 7.0348
14056 | 16.9487 | 7.0378
14057 | 16.9525 | 7.0408
14058 | 16.9562 | 7.0439
14059 | 16.9599 | 7.0469
14060 | 16.9637 | 7.0499
14061 | 16.9674 | 7.0529
14062 | 16.9712 | 7.056
14063 | 16.9749 | 7.059
14064 | 16.9786 | 7.0621
14065 | 16.9824 | 7.0651
14066 | 16.9861 | 7.0682
14067 | 16.9899 | 7.0712
14068 | 16.9936 | 7.0743
14069 | 16.9974 | 7.0773
14070 | 17.0011 | 7.0804
14071 | 17.0049 | 7.0834
14072 | 17.0086 | 7.0865
14073 | 17.0124 | 7.0896
14074 | 17.0162 | 7.0926
14075 | 17.0199 | 7.0957
14076 | 17.0237 | 7.0988
14077 | 17.0274 | 7.1019
14078 | 17.0312 | 7.1049
14079 | 17.035 | 7.108
14080 | 17.0387 | 7.1111
14081 | 17.0425 | 7.1142
14082 | 17.0463 | 7.1173
14083 | 17.0501 | 7.1204
14084 | 17.0538 | 7.1235
14085 | 17.0576 | 7.1266
14086 | 17.0614 | 7.1297
14087 | 17.0652 | 7.1328
14088 | 17.069 | 7.1359
14089 | 17.0727 | 7.139
14090 | 17.0765 | 7.1421
14091 | 17.0803 | 7.1452
14092 | 17.0841 | 7.1483
14093 | 17.0879 | 7.1515
14094 | 17.0917 | 7.1546
14095 | 17.0955 | 7.1577
14096 | 17.0993 | 7.1608
14097 | 17.1031 | 7.164
14098 | 17.1069 | 7.1671
14099 | 17.1107 | 7.1702
14100 | 17.1145 | 7.1734
14101 | 17.1183 | 7.1765
14102 | 17.1221 | 7.1797
14103 | 17.1259 | 7.1828
14104 | 17.1297 | 7.186
14105 | 17.1335 | 7.1891
14106 | 17.1373 | 7.1923
14107 | 17.1411 | 7.1954
14108 | 17.145 | 7.1986
14109 | 17.1488 | 7.2018
14110 | 17.1526 | 7.2049
14111 | 17.1564 | 7.2081
14112 | 17.1602 | 7.2113
14113 | 17.1641 | 7.2144
14114 | 17.1679 | 7.2176
14115 | 17.1717 | 7.2208
14116 | 17.1755 | 7.224
14117 | 17.1794 | 7.2272
14118 | 17.1832 | 7.2304
14119 | 17.187 | 7.2336
14120 | 17.1909 | 7.2367
14121 | 17.1947 | 7.2399
14122 | 17.1985 | 7.2431
14123 | 17.2024 | 7.2464
14124 | 17.2062 | 7.2496
14125 | 17.2101 | 7.2528
14126 | 17.2139 | 7.256
14127 | 17.2178 | 7.2592
14128 | 17.2216 | 7.2624
14129 | 17.2255 | 7.2656
14130 | 17.2293 | 7.2689
14131 | 17.2332 | 7.2721
14132 | 17.237 | 7.2753
14133 | 17.2409 | 7.2785
14134 | 17.2447 | 7.2818
14135 | 17.2486 | 7.285
14136 | 17.2525 | 7.2883
14137 | 17.2563 | 7.2915
14138 | 17.2602 | 7.2947
14139 | 17.2641 | 7.298
14140 | 17.2679 | 7.3012
14141 | 17.2718 | 7.3045
14142 | 17.2757 | 7.3078
14143 | 17.2796 | 7.311
14144 | 17.2834 | 7.3143
14145 | 17.2873 | 7.3176
14146 | 17.2912 | 7.3208
14147 | 17.2951 | 7.3241
14148 | 17.299 | 7.3274
14149 | 17.3028 | 7.3306
14150 | 17.3067 | 7.3339
14151 | 17.3106 | 7.3372
14152 | 17.3145 | 7.3405
14153 | 17.3184 | 7.3438
14154 | 17.3223 | 7.3471
14155 | 17.3262 | 7.3504
14156 | 17.3301 | 7.3537
14157 | 17.334 | 7.357
14158 | 17.3379 | 7.3603
14159 | 17.3418 | 7.3636
14160 | 17.3457 | 7.3669
14161 | 17.3496 | 7.3702
14162 | 17.3535 | 7.3735
14163 | 17.3574 | 7.3769
14164 | 17.3613 | 7.3802
14165 | 17.3653 | 7.3835
14166 | 17.3692 | 7.3868
14167 | 17.3731 | 7.3902
14168 | 17.377 | 7.3935
14169 | 17.3809 | 7.3968
14170 | 17.3848 | 7.4002
14171 | 17.3888 | 7.4035
14172 | 17.3927 | 7.4069
14173 | 17.3966 | 7.4102
14174 | 17.4006 | 7.4136
14175 | 17.4045 | 7.4169
14176 | 17.4084 | 7.4203
14177 | 17.4124 | 7.4237
14178 | 17.4163 | 7.427
14179 | 17.4202 | 7.4304
14180 | 17.4242 | 7.4338
14181 | 17.4281 | 7.4371
14182 | 17.4321 | 7.4405
14183 | 17.436 | 7.4439
14184 | 17.4399 | 7.4473
14185 | 17.4439 | 7.4507
14186 | 17.4478 | 7.454
14187 | 17.4518 | 7.4574
14188 | 17.4558 | 7.4608
14189 | 17.4597 | 7.4642
14190 | 17.4637 | 7.4676
14191 | 17.4676 | 7.471
14192 | 17.4716 | 7.4745
14193 | 17.4756 | 7.4779
14194 | 17.4795 | 7.4813
14195 | 17.4835 | 7.4847
14196 | 17.4875 | 7.4881
14197 | 17.4914 | 7.4915
14198 | 17.4954 | 7.495
14199 | 17.4994 | 7.4984
14200 | 17.5033 | 7.5018
14201 | 17.5073 | 7.5053
14202 | 17.5113 | 7.5087
14203 | 17.5153 | 7.5122
14204 | 17.5193 | 7.5156
14205 | 17.5233 | 7.519
14206 | 17.5272 | 7.5225
14207 | 17.5312 | 7.526
14208 | 17.5352 | 7.5294
14209 | 17.5392 | 7.5329
14210 | 17.5432 | 7.5363
14211 | 17.5472 | 7.5398
14212 | 17.5512 | 7.5433
14213 | 17.5552 | 7.5468
14214 | 17.5592 | 7.5502
14215 | 17.5632 | 7.5537
14216 | 17.5672 | 7.5572
14217 | 17.5712 | 7.5607
14218 | 17.5752 | 7.5642
14219 | 17.5792 | 7.5677
14220 | 17.5833 | 7.5712
14221 | 17.5873 | 7.5747
14222 | 17.5913 | 7.5782
14223 | 17.5953 | 7.5817
14224 | 17.5993 | 7.5852
14225 | 17.6033 | 7.5887
14226 | 17.6074 | 7.5922
14227 | 17.6114 | 7.5957
14228 | 17.6154 | 7.5993
14229 | 17.6195 | 7.6028
14230 | 17.6235 | 7.6063
14231 | 17.6275 | 7.6098
14232 | 17.6316 | 7.6134
14233 | 17.6356 | 7.6169
14234 | 17.6396 | 7.6205
14235 | 17.6437 | 7.624
14236 | 17.6477 | 7.6276
14237 | 17.6518 | 7.6311
14238 | 17.6558 | 7.6347
14239 | 17.6599 | 7.6382
14240 | 17.6639 | 7.6418
14241 | 17.668 | 7.6454
14242 | 17.672 | 7.6489
14243 | 17.6761 | 7.6525
14244 | 17.6801 | 7.6561
14245 | 17.6842 | 7.6597
14246 | 17.6882 | 7.6632
14247 | 17.6923 | 7.6668
14248 | 17.6964 | 7.6704
14249 | 17.7004 | 7.674
14250 | 17.7045 | 7.6776
14251 | 17.7086 | 7.6812
14252 | 17.7127 | 7.6848
14253 | 17.7167 | 7.6884
14254 | 17.7208 | 7.692
14255 | 17.7249 | 7.6956
14256 | 17.729 | 7.6992
14257 | 17.733 | 7.7029
14258 | 17.7371 | 7.7065
14259 | 17.7412 | 7.7101
14260 | 17.7453 | 7.7137
14261 | 17.7494 | 7.7174
14262 | 17.7535 | 7.721
14263 | 17.7576 | 7.7247
14264 | 17.7617 | 7.7283
14265 | 17.7658 | 7.7319
14266 | 17.7699 | 7.7356
14267 | 17.774 | 7.7393
14268 | 17.7781 | 7.7429
14269 | 17.7822 | 7.7466
14270 | 17.7863 | 7.7502
14271 | 17.7904 | 7.7539
14272 | 17.7945 | 7.7576
14273 | 17.7986 | 7.7613
14274 | 17.8027 | 7.7649
14275 | 17.8069 | 7.7686
14276 | 17.811 | 7.7723
14277 | 17.8151 | 7.776
14278 | 17.8192 | 7.7797
14279 | 17.8234 | 7.7834
14280 | 17.8275 | 7.7871
14281 | 17.8316 | 7.7908
14282 | 17.8357 | 7.7945
14283 | 17.8399 | 7.7982
14284 | 17.844 | 7.8019
14285 | 17.8482 | 7.8056
14286 | 17.8523 | 7.8093
14287 | 17.8564 | 7.8131
14288 | 17.8606 | 7.8168
14289 | 17.8647 | 7.8205
14290 | 17.8689 | 7.8243
14291 | 17.873 | 7.828
14292 | 17.8772 | 7.8317
14293 | 17.8813 | 7.8355
14294 | 17.8855 | 7.8392
14295 | 17.8896 | 7.843
14296 | 17.8938 | 7.8467
14297 | 17.8979 | 7.8505
14298 | 17.9021 | 7.8543
14299 | 17.9063 | 7.858
14300 | 17.9104 | 7.8618
14301 | 17.9146 | 7.8656
14302 | 17.9188 | 7.8694
14303 | 17.923 | 7.8731
14304 | 17.9271 | 7.8769
14305 | 17.9313 | 7.8807
14306 | 17.9355 | 7.8845
14307 | 17.9397 | 7.8883
14308 | 17.9439 | 7.8921
14309 | 17.948 | 7.8959
14310 | 17.9522 | 7.8997
14311 | 17.9564 | 7.9035
14312 | 17.9606 | 7.9073
14313 | 17.9648 | 7.9112
14314 | 17.969 | 7.915
14315 | 17.9732 | 7.9188
14316 | 17.9774 | 7.9226
14317 | 17.9816 | 7.9265
14318 | 17.9858 | 7.9303
14319 | 17.99 | 7.9341
14320 | 17.9942 | 7.938
14321 | 17.9984 | 7.9418
14322 | 18.0026 | 7.9457
14323 | 18.0068 | 7.9495
14324 | 18.0111 | 7.9534
14325 | 18.0153 | 7.9573
14326 | 18.0195 | 7.9611
14327 | 18.0237 | 7.965
14328 | 18.0279 | 7.9689
14329 | 18.0322 | 7.9727
14330 | 18.0364 | 7.9766
14331 | 18.0406 | 7.9805
14332 | 18.0449 | 7.9844
14333 | 18.0491 | 7.9883
14334 | 18.0533 | 7.9922
14335 | 18.0576 | 7.9961
14336 | 18.0618 | 8
14337 | 18.066 | 8.0039
14338 | 18.0703 | 8.0078
14339 | 18.0745 | 8.0117
14340 | 18.0788 | 8.0157
14341 | 18.083 | 8.0196
14342 | 18.0873 | 8.0235
14343 | 18.0915 | 8.0274
14344 | 18.0958 | 8.0314
14345 | 18.1001 | 8.0353
14346 | 18.1043 | 8.0393
14347 | 18.1086 | 8.0432
14348 | 18.1128 | 8.0472
14349 | 18.1171 | 8.0511
14350 | 18.1214 | 8.0551
14351 | 18.1257 | 8.059
14352 | 18.1299 | 8.063
14353 | 18.1342 | 8.067
14354 | 18.1385 | 8.0709
14355 | 18.1428 | 8.0749
14356 | 18.147 | 8.0789
14357 | 18.1513 | 8.0829
14358 | 18.1556 | 8.0869
14359 | 18.1599 | 8.0909
14360 | 18.1642 | 8.0949
14361 | 18.1685 | 8.0989
14362 | 18.1728 | 8.1029
14363 | 18.1771 | 8.1069
14364 | 18.1814 | 8.1109
14365 | 18.1857 | 8.1149
14366 | 18.19 | 8.1189
14367 | 18.1943 | 8.123
14368 | 18.1986 | 8.127
14369 | 18.2029 | 8.131
14370 | 18.2072 | 8.1351
14371 | 18.2115 | 8.1391
14372 | 18.2158 | 8.1431
14373 | 18.2202 | 8.1472
14374 | 18.2245 | 8.1512
14375 | 18.2288 | 8.1553
14376 | 18.2331 | 8.1594
14377 | 18.2375 | 8.1634
14378 | 18.2418 | 8.1675
14379 | 18.2461 | 8.1716
14380 | 18.2504 | 8.1756
14381 | 18.2548 | 8.1797
14382 | 18.2591 | 8.1838
14383 | 18.2635 | 8.1879
14384 | 18.2678 | 8.192
14385 | 18.2721 | 8.1961
14386 | 18.2765 | 8.2002
14387 | 18.2808 | 8.2043
14388 | 18.2852 | 8.2084
14389 | 18.2895 | 8.2125
14390 | 18.2939 | 8.2166
14391 | 18.2983 | 8.2208
14392 | 18.3026 | 8.2249
14393 | 18.307 | 8.229
14394 | 18.3113 | 8.2332
14395 | 18.3157 | 8.2373
14396 | 18.3201 | 8.2414
14397 | 18.3244 | 8.2456
14398 | 18.3288 | 8.2497
14399 | 18.3332 | 8.2539
14400 | 18.3376 | 8.2581
14401 | 18.3419 | 8.2622
14402 | 18.3463 | 8.2664
14403 | 18.3507 | 8.2706
14404 | 18.3551 | 8.2747
14405 | 18.3595 | 8.2789
14406 | 18.3639 | 8.2831
14407 | 18.3683 | 8.2873
14408 | 18.3727 | 8.2915
14409 | 18.3771 | 8.2957
14410 | 18.3815 | 8.2999
14411 | 18.3859 | 8.3041
14412 | 18.3903 | 8.3083
14413 | 18.3947 | 8.3125
14414 | 18.3991 | 8.3168
14415 | 18.4035 | 8.321
14416 | 18.4079 | 8.3252
14417 | 18.4123 | 8.3294
14418 | 18.4167 | 8.3337
14419 | 18.4211 | 8.3379
14420 | 18.4256 | 8.3422
14421 | 18.43 | 8.3464
14422 | 18.4344 | 8.3507
14423 | 18.4388 | 8.3549
14424 | 18.4433 | 8.3592
14425 | 18.4477 | 8.3635
14426 | 18.4521 | 8.3677
14427 | 18.4566 | 8.372
14428 | 18.461 | 8.3763
14429 | 18.4655 | 8.3806
14430 | 18.4699 | 8.3849
14431 | 18.4744 | 8.3891
14432 | 18.4788 | 8.3934
14433 | 18.4833 | 8.3977
14434 | 18.4877 | 8.4021
14435 | 18.4922 | 8.4064
14436 | 18.4966 | 8.4107
14437 | 18.5011 | 8.415
14438 | 18.5055 | 8.4193
14439 | 18.51 | 8.4237
14440 | 18.5145 | 8.428
14441 | 18.5189 | 8.4323
14442 | 18.5234 | 8.4367
14443 | 18.5279 | 8.441
14444 | 18.5324 | 8.4454
14445 | 18.5368 | 8.4497
14446 | 18.5413 | 8.4541
14447 | 18.5458 | 8.4584
14448 | 18.5503 | 8.4628
14449 | 18.5548 | 8.4672
14450 | 18.5593 | 8.4716
14451 | 18.5638 | 8.4759
14452 | 18.5683 | 8.4803
14453 | 18.5728 | 8.4847
14454 | 18.5773 | 8.4891
14455 | 18.5818 | 8.4935
14456 | 18.5863 | 8.4979
14457 | 18.5908 | 8.5023
14458 | 18.5953 | 8.5067
14459 | 18.5998 | 8.5112
14460 | 18.6043 | 8.5156
14461 | 18.6088 | 8.52
14462 | 18.6133 | 8.5245
14463 | 18.6179 | 8.5289
14464 | 18.6224 | 8.5333
14465 | 18.6269 | 8.5378
14466 | 18.6314 | 8.5422
14467 | 18.636 | 8.5467
14468 | 18.6405 | 8.5511
14469 | 18.645 | 8.5556
14470 | 18.6496 | 8.5601
14471 | 18.6541 | 8.5646
14472 | 18.6586 | 8.569
14473 | 18.6632 | 8.5735
14474 | 18.6677 | 8.578
14475 | 18.6723 | 8.5825
14476 | 18.6768 | 8.587
14477 | 18.6814 | 8.5915
14478 | 18.6859 | 8.596
14479 | 18.6905 | 8.6005
14480 | 18.6951 | 8.605
14481 | 18.6996 | 8.6096
14482 | 18.7042 | 8.6141
14483 | 18.7088 | 8.6186
14484 | 18.7133 | 8.6232
14485 | 18.7179 | 8.6277
14486 | 18.7225 | 8.6322
14487 | 18.7271 | 8.6368
14488 | 18.7316 | 8.6414
14489 | 18.7362 | 8.6459
14490 | 18.7408 | 8.6505
14491 | 18.7454 | 8.655
14492 | 18.75 | 8.6596
14493 | 18.7546 | 8.6642
14494 | 18.7592 | 8.6688
14495 | 18.7638 | 8.6734
14496 | 18.7684 | 8.678
14497 | 18.773 | 8.6826
14498 | 18.7776 | 8.6872
14499 | 18.7822 | 8.6918
14500 | 18.7868 | 8.6964
14501 | 18.7914 | 8.701
14502 | 18.796 | 8.7056
14503 | 18.8006 | 8.7103
14504 | 18.8052 | 8.7149
14505 | 18.8099 | 8.7195
14506 | 18.8145 | 8.7242
14507 | 18.8191 | 8.7288
14508 | 18.8237 | 8.7335
14509 | 18.8284 | 8.7381
14510 | 18.833 | 8.7428
14511 | 18.8376 | 8.7475
14512 | 18.8423 | 8.7521
14513 | 18.8469 | 8.7568
14514 | 18.8516 | 8.7615
14515 | 18.8562 | 8.7662
14516 | 18.8609 | 8.7709
14517 | 18.8655 | 8.7756
14518 | 18.8702 | 8.7803
14519 | 18.8748 | 8.785
14520 | 18.8795 | 8.7897
14521 | 18.8841 | 8.7944
14522 | 18.8888 | 8.7991
14523 | 18.8935 | 8.8039
14524 | 18.8981 | 8.8086
14525 | 18.9028 | 8.8133
14526 | 18.9075 | 8.8181
14527 | 18.9122 | 8.8228
14528 | 18.9168 | 8.8276
14529 | 18.9215 | 8.8323
14530 | 18.9262 | 8.8371
14531 | 18.9309 | 8.8419
14532 | 18.9356 | 8.8467
14533 | 18.9403 | 8.8514
14534 | 18.945 | 8.8562
14535 | 18.9497 | 8.861
14536 | 18.9544 | 8.8658
14537 | 18.9591 | 8.8706
14538 | 18.9638 | 8.8754
14539 | 18.9685 | 8.8802
14540 | 18.9732 | 8.885
14541 | 18.9779 | 8.8899
14542 | 18.9826 | 8.8947
14543 | 18.9873 | 8.8995
14544 | 18.992 | 8.9043
14545 | 18.9968 | 8.9092
14546 | 19.0015 | 8.914
14547 | 19.0062 | 8.9189
14548 | 19.0109 | 8.9237
14549 | 19.0157 | 8.9286
14550 | 19.0204 | 8.9335
14551 | 19.0251 | 8.9384
14552 | 19.0299 | 8.9432
14553 | 19.0346 | 8.9481
14554 | 19.0394 | 8.953
14555 | 19.0441 | 8.9579
14556 | 19.0489 | 8.9628
14557 | 19.0536 | 8.9677
14558 | 19.0584 | 8.9726
14559 | 19.0631 | 8.9775
14560 | 19.0679 | 8.9825
14561 | 19.0727 | 8.9874
14562 | 19.0774 | 8.9923
14563 | 19.0822 | 8.9973
14564 | 19.087 | 9.0022
14565 | 19.0917 | 9.0071
14566 | 19.0965 | 9.0121
14567 | 19.1013 | 9.0171
14568 | 19.1061 | 9.022
14569 | 19.1109 | 9.027
14570 | 19.1157 | 9.032
14571 | 19.1204 | 9.037
14572 | 19.1252 | 9.0419
14573 | 19.13 | 9.0469
14574 | 19.1348 | 9.0519
14575 | 19.1396 | 9.0569
14576 | 19.1444 | 9.0619
14577 | 19.1492 | 9.067
14578 | 19.154 | 9.072
14579 | 19.1589 | 9.077
14580 | 19.1637 | 9.082
14581 | 19.1685 | 9.0871
14582 | 19.1733 | 9.0921
14583 | 19.1781 | 9.0972
14584 | 19.1829 | 9.1022
14585 | 19.1878 | 9.1073
14586 | 19.1926 | 9.1123
14587 | 19.1974 | 9.1174
14588 | 19.2023 | 9.1225
14589 | 19.2071 | 9.1276
14590 | 19.212 | 9.1327
14591 | 19.2168 | 9.1378
14592 | 19.2216 | 9.1429
14593 | 19.2265 | 9.148
14594 | 19.2313 | 9.1531
14595 | 19.2362 | 9.1582
14596 | 19.241 | 9.1633
14597 | 19.2459 | 9.1684
14598 | 19.2508 | 9.1736
14599 | 19.2556 | 9.1787
14600 | 19.2605 | 9.1839
14601 | 19.2654 | 9.189
14602 | 19.2702 | 9.1942
14603 | 19.2751 | 9.1993
14604 | 19.28 | 9.2045
14605 | 19.2849 | 9.2097
14606 | 19.2898 | 9.2148
14607 | 19.2947 | 9.22
14608 | 19.2995 | 9.2252
14609 | 19.3044 | 9.2304
14610 | 19.3093 | 9.2356
14611 | 19.3142 | 9.2408
14612 | 19.3191 | 9.246
14613 | 19.324 | 9.2513
14614 | 19.3289 | 9.2565
14615 | 19.3338 | 9.2617
14616 | 19.3388 | 9.267
14617 | 19.3437 | 9.2722
14618 | 19.3486 | 9.2775
14619 | 19.3535 | 9.2827
14620 | 19.3584 | 9.288
14621 | 19.3634 | 9.2933
14622 | 19.3683 | 9.2985
14623 | 19.3732 | 9.3038
14624 | 19.3781 | 9.3091
14625 | 19.3831 | 9.3144
14626 | 19.388 | 9.3197
14627 | 19.393 | 9.325
14628 | 19.3979 | 9.3303
14629 | 19.4029 | 9.3356
14630 | 19.4078 | 9.3409
14631 | 19.4128 | 9.3463
14632 | 19.4177 | 9.3516
14633 | 19.4227 | 9.3569
14634 | 19.4276 | 9.3623
14635 | 19.4326 | 9.3676
14636 | 19.4376 | 9.373
14637 | 19.4425 | 9.3784
14638 | 19.4475 | 9.3837
14639 | 19.4525 | 9.3891
14640 | 19.4575 | 9.3945
14641 | 19.4625 | 9.3999
14642 | 19.4674 | 9.4053
14643 | 19.4724 | 9.4107
14644 | 19.4774 | 9.4161
14645 | 19.4824 | 9.4215
14646 | 19.4874 | 9.4269
14647 | 19.4924 | 9.4324
14648 | 19.4974 | 9.4378
14649 | 19.5024 | 9.4432
14650 | 19.5074 | 9.4487
14651 | 19.5124 | 9.4541
14652 | 19.5174 | 9.4596
14653 | 19.5225 | 9.465
14654 | 19.5275 | 9.4705
14655 | 19.5325 | 9.476
14656 | 19.5375 | 9.4815
14657 | 19.5426 | 9.487
14658 | 19.5476 | 9.4925
14659 | 19.5526 | 9.498
14660 | 19.5577 | 9.5035
14661 | 19.5627 | 9.509
14662 | 19.5677 | 9.5145
14663 | 19.5728 | 9.52
14664 | 19.5778 | 9.5256
14665 | 19.5829 | 9.5311
14666 | 19.5879 | 9.5367
14667 | 19.593 | 9.5422
14668 | 19.5981 | 9.5478
14669 | 19.6031 | 9.5534
14670 | 19.6082 | 9.5589
14671 | 19.6133 | 9.5645
14672 | 19.6183 | 9.5701
14673 | 19.6234 | 9.5757
14674 | 19.6285 | 9.5813
14675 | 19.6336 | 9.5869
14676 | 19.6386 | 9.5925
14677 | 19.6437 | 9.5981
14678 | 19.6488 | 9.6038
14679 | 19.6539 | 9.6094
14680 | 19.659 | 9.615
14681 | 19.6641 | 9.6207
14682 | 19.6692 | 9.6263
14683 | 19.6743 | 9.632
14684 | 19.6794 | 9.6376
14685 | 19.6845 | 9.6433
14686 | 19.6896 | 9.649
14687 | 19.6948 | 9.6547
14688 | 19.6999 | 9.6604
14689 | 19.705 | 9.6661
14690 | 19.7101 | 9.6718
14691 | 19.7153 | 9.6775
14692 | 19.7204 | 9.6832
14693 | 19.7255 | 9.6889
14694 | 19.7307 | 9.6947
14695 | 19.7358 | 9.7004
14696 | 19.7409 | 9.7062
14697 | 19.7461 | 9.7119
14698 | 19.7512 | 9.7177
14699 | 19.7564 | 9.7234
14700 | 19.7616 | 9.7292
14701 | 19.7667 | 9.735
14702 | 19.7719 | 9.7408
14703 | 19.777 | 9.7466
14704 | 19.7822 | 9.7524
14705 | 19.7874 | 9.7582
14706 | 19.7926 | 9.764
14707 | 19.7977 | 9.7698
14708 | 19.8029 | 9.7757
14709 | 19.8081 | 9.7815
14710 | 19.8133 | 9.7873
14711 | 19.8185 | 9.7932
14712 | 19.8237 | 9.799
14713 | 19.8289 | 9.8049
14714 | 19.8341 | 9.8108
14715 | 19.8393 | 9.8167
14716 | 19.8445 | 9.8225
14717 | 19.8497 | 9.8284
14718 | 19.8549 | 9.8343
14719 | 19.8601 | 9.8402
14720 | 19.8653 | 9.8462
14721 | 19.8706 | 9.8521
14722 | 19.8758 | 9.858
14723 | 19.881 | 9.8639
14724 | 19.8862 | 9.8699
14725 | 19.8915 | 9.8758
14726 | 19.8967 | 9.8818
14727 | 19.9019 | 9.8877
14728 | 19.9072 | 9.8937
14729 | 19.9124 | 9.8997
14730 | 19.9177 | 9.9057
14731 | 19.9229 | 9.9117
14732 | 19.9282 | 9.9177
14733 | 19.9335 | 9.9237
14734 | 19.9387 | 9.9297
14735 | 19.944 | 9.9357
14736 | 19.9493 | 9.9417
14737 | 19.9545 | 9.9478
14738 | 19.9598 | 9.9538
14739 | 19.9651 | 9.9599
14740 | 19.9704 | 9.9659
14741 | 19.9756 | 9.972
14742 | 19.9809 | 9.9781
14743 | 19.9862 | 9.9842
14744 | 19.9915 | 9.9902
14745 | 19.9968 | 9.9963
14746 | 20.0021 | 10.0024
14747 | 20.0074 | 10.0086
14748 | 20.0127 | 10.0147
14749 | 20.018 | 10.0208
14750 | 20.0234 | 10.0269
14751 | 20.0287 | 10.0331
14752 | 20.034 | 10.0392
14753 | 20.0393 | 10.0454
14754 | 20.0446 | 10.0515
14755 | 20.05 | 10.0577
14756 | 20.0553 | 10.0639
14757 | 20.0606 | 10.0701
14758 | 20.066 | 10.0763
14759 | 20.0713 | 10.0825
14760 | 20.0767 | 10.0887
14761 | 20.082 | 10.0949
14762 | 20.0874 | 10.1011
14763 | 20.0927 | 10.1073
14764 | 20.0981 | 10.1136
14765 | 20.1035 | 10.1198
14766 | 20.1088 | 10.1261
14767 | 20.1142 | 10.1323
14768 | 20.1196 | 10.1386
14769 | 20.1249 | 10.1449
14770 | 20.1303 | 10.1512
14771 | 20.1357 | 10.1575
14772 | 20.1411 | 10.1638
14773 | 20.1465 | 10.1701
14774 | 20.1519 | 10.1764
14775 | 20.1573 | 10.1827
14776 | 20.1627 | 10.1891
14777 | 20.1681 | 10.1954
14778 | 20.1735 | 10.2017
14779 | 20.1789 | 10.2081
14780 | 20.1843 | 10.2145
14781 | 20.1897 | 10.2208
14782 | 20.1951 | 10.2272
14783 | 20.2006 | 10.2336
14784 | 20.206 | 10.24
14785 | 20.2114 | 10.2464
14786 | 20.2169 | 10.2528
14787 | 20.2223 | 10.2592
14788 | 20.2277 | 10.2657
14789 | 20.2332 | 10.2721
14790 | 20.2386 | 10.2785
14791 | 20.2441 | 10.285
14792 | 20.2495 | 10.2915
14793 | 20.255 | 10.2979
14794 | 20.2605 | 10.3044
14795 | 20.2659 | 10.3109
14796 | 20.2714 | 10.3174
14797 | 20.2769 | 10.3239
14798 | 20.2823 | 10.3304
14799 | 20.2878 | 10.3369
14800 | 20.2933 | 10.3434
14801 | 20.2988 | 10.35
14802 | 20.3043 | 10.3565
14803 | 20.3098 | 10.3631
14804 | 20.3153 | 10.3696
14805 | 20.3208 | 10.3762
14806 | 20.3263 | 10.3828
14807 | 20.3318 | 10.3893
14808 | 20.3373 | 10.3959
14809 | 20.3428 | 10.4025
14810 | 20.3483 | 10.4091
14811 | 20.3538 | 10.4158
14812 | 20.3593 | 10.4224
14813 | 20.3649 | 10.429
14814 | 20.3704 | 10.4357
14815 | 20.3759 | 10.4423
14816 | 20.3815 | 10.449
14817 | 20.387 | 10.4556
14818 | 20.3926 | 10.4623
14819 | 20.3981 | 10.469
14820 | 20.4037 | 10.4757
14821 | 20.4092 | 10.4824
14822 | 20.4148 | 10.4891
14823 | 20.4203 | 10.4958
14824 | 20.4259 | 10.5026
14825 | 20.4315 | 10.5093
14826 | 20.437 | 10.516
14827 | 20.4426 | 10.5228
14828 | 20.4482 | 10.5296
14829 | 20.4538 | 10.5363
14830 | 20.4594 | 10.5431
14831 | 20.465 | 10.5499
14832 | 20.4706 | 10.5567
14833 | 20.4762 | 10.5635
14834 | 20.4818 | 10.5703
14835 | 20.4874 | 10.5771
14836 | 20.493 | 10.584
14837 | 20.4986 | 10.5908
14838 | 20.5042 | 10.5977
14839 | 20.5098 | 10.6045
14840 | 20.5155 | 10.6114
14841 | 20.5211 | 10.6183
14842 | 20.5267 | 10.6252
14843 | 20.5323 | 10.6321
14844 | 20.538 | 10.639
14845 | 20.5436 | 10.6459
14846 | 20.5493 | 10.6528
14847 | 20.5549 | 10.6597
14848 | 20.5606 | 10.6667
14849 | 20.5662 | 10.6736
14850 | 20.5719 | 10.6806
14851 | 20.5776 | 10.6875
14852 | 20.5832 | 10.6945
14853 | 20.5889 | 10.7015
14854 | 20.5946 | 10.7085
14855 | 20.6002 | 10.7155
14856 | 20.6059 | 10.7225
14857 | 20.6116 | 10.7295
14858 | 20.6173 | 10.7366
14859 | 20.623 | 10.7436
14860 | 20.6287 | 10.7507
14861 | 20.6344 | 10.7577
14862 | 20.6401 | 10.7648
14863 | 20.6458 | 10.7719
14864 | 20.6515 | 10.7789
14865 | 20.6572 | 10.786
14866 | 20.663 | 10.7931
14867 | 20.6687 | 10.8003
14868 | 20.6744 | 10.8074
14869 | 20.6801 | 10.8145
14870 | 20.6859 | 10.8217
14871 | 20.6916 | 10.8288
14872 | 20.6974 | 10.836
14873 | 20.7031 | 10.8432
14874 | 20.7089 | 10.8503
14875 | 20.7146 | 10.8575
14876 | 20.7204 | 10.8647
14877 | 20.7261 | 10.8719
14878 | 20.7319 | 10.8792
14879 | 20.7377 | 10.8864
14880 | 20.7434 | 10.8936
14881 | 20.7492 | 10.9009
14882 | 20.755 | 10.9081
14883 | 20.7608 | 10.9154
14884 | 20.7666 | 10.9227
14885 | 20.7724 | 10.93
14886 | 20.7782 | 10.9372
14887 | 20.784 | 10.9446
14888 | 20.7898 | 10.9519
14889 | 20.7956 | 10.9592
14890 | 20.8014 | 10.9665
14891 | 20.8072 | 10.9739
14892 | 20.813 | 10.9812
14893 | 20.8188 | 10.9886
14894 | 20.8247 | 10.996
14895 | 20.8305 | 11.0034
14896 | 20.8363 | 11.0108
14897 | 20.8422 | 11.0182
14898 | 20.848 | 11.0256
14899 | 20.8539 | 11.033
14900 | 20.8597 | 11.0404
14901 | 20.8656 | 11.0479
14902 | 20.8714 | 11.0553
14903 | 20.8773 | 11.0628
14904 | 20.8832 | 11.0703
14905 | 20.889 | 11.0778
14906 | 20.8949 | 11.0853
14907 | 20.9008 | 11.0928
14908 | 20.9067 | 11.1003
14909 | 20.9126 | 11.1078
14910 | 20.9184 | 11.1153
14911 | 20.9243 | 11.1229
14912 | 20.9302 | 11.1304
14913 | 20.9361 | 11.138
14914 | 20.9421 | 11.1456
14915 | 20.948 | 11.1532
14916 | 20.9539 | 11.1608
14917 | 20.9598 | 11.1684
14918 | 20.9657 | 11.176
14919 | 20.9716 | 11.1836
14920 | 20.9776 | 11.1913
14921 | 20.9835 | 11.1989
14922 | 20.9895 | 11.2066
14923 | 20.9954 | 11.2142
14924 | 21.0013 | 11.2219
14925 | 21.0073 | 11.2296
14926 | 21.0132 | 11.2373
14927 | 21.0192 | 11.245
14928 | 21.0252 | 11.2527
14929 | 21.0311 | 11.2605
14930 | 21.0371 | 11.2682
14931 | 21.0431 | 11.276
14932 | 21.0491 | 11.2837
14933 | 21.0551 | 11.2915
14934 | 21.061 | 11.2993
14935 | 21.067 | 11.3071
14936 | 21.073 | 11.3149
14937 | 21.079 | 11.3227
14938 | 21.085 | 11.3306
14939 | 21.091 | 11.3384
14940 | 21.0971 | 11.3463
14941 | 21.1031 | 11.3541
14942 | 21.1091 | 11.362
14943 | 21.1151 | 11.3699
14944 | 21.1211 | 11.3778
14945 | 21.1272 | 11.3857
14946 | 21.1332 | 11.3936
14947 | 21.1393 | 11.4015
14948 | 21.1453 | 11.4095
14949 | 21.1514 | 11.4174
14950 | 21.1574 | 11.4254
14951 | 21.1635 | 11.4334
14952 | 21.1695 | 11.4413
14953 | 21.1756 | 11.4493
14954 | 21.1817 | 11.4573
14955 | 21.1878 | 11.4654
14956 | 21.1938 | 11.4734
14957 | 21.1999 | 11.4814
14958 | 21.206 | 11.4895
14959 | 21.2121 | 11.4975
14960 | 21.2182 | 11.5056
14961 | 21.2243 | 11.5137
14962 | 21.2304 | 11.5218
14963 | 21.2365 | 11.5299
14964 | 21.2426 | 11.538
14965 | 21.2488 | 11.5462
14966 | 21.2549 | 11.5543
14967 | 21.261 | 11.5625
14968 | 21.2671 | 11.5706
14969 | 21.2733 | 11.5788
14970 | 21.2794 | 11.587
14971 | 21.2856 | 11.5952
14972 | 21.2917 | 11.6034
14973 | 21.2979 | 11.6116
14974 | 21.304 | 11.6199
14975 | 21.3102 | 11.6281
14976 | 21.3163 | 11.6364
14977 | 21.3225 | 11.6446
14978 | 21.3287 | 11.6529
14979 | 21.3349 | 11.6612
14980 | 21.3411 | 11.6695
14981 | 21.3472 | 11.6778
14982 | 21.3534 | 11.6862
14983 | 21.3596 | 11.6945
14984 | 21.3658 | 11.7029
14985 | 21.372 | 11.7112
14986 | 21.3783 | 11.7196
14987 | 21.3845 | 11.728
14988 | 21.3907 | 11.7364
14989 | 21.3969 | 11.7448
14990 | 21.4031 | 11.7532
14991 | 21.4094 | 11.7617
14992 | 21.4156 | 11.7701
14993 | 21.4219 | 11.7786
14994 | 21.4281 | 11.7871
14995 | 21.4344 | 11.7955
14996 | 21.4406 | 11.804
14997 | 21.4469 | 11.8125
14998 | 21.4531 | 11.8211
14999 | 21.4594 | 11.8296
15000 | 21.4657 | 11.8382
15001 | 21.472 | 11.8467
15002 | 21.4782 | 11.8553
15003 | 21.4845 | 11.8639
15004 | 21.4908 | 11.8725
15005 | 21.4971 | 11.8811
15006 | 21.5034 | 11.8897
15007 | 21.5097 | 11.8983
15008 | 21.516 | 11.907
15009 | 21.5223 | 11.9156
15010 | 21.5287 | 11.9243
15011 | 21.535 | 11.933
15012 | 21.5413 | 11.9417
15013 | 21.5476 | 11.9504
15014 | 21.554 | 11.9591
15015 | 21.5603 | 11.9679
15016 | 21.5667 | 11.9766
15017 | 21.573 | 11.9854
15018 | 21.5794 | 11.9941
15019 | 21.5857 | 12.0029
15020 | 21.5921 | 12.0117
15021 | 21.5985 | 12.0205
15022 | 21.6049 | 12.0294
15023 | 21.6112 | 12.0382
15024 | 21.6176 | 12.0471
15025 | 21.624 | 12.0559
15026 | 21.6304 | 12.0648
15027 | 21.6368 | 12.0737
15028 | 21.6432 | 12.0826
15029 | 21.6496 | 12.0915
15030 | 21.656 | 12.1004
15031 | 21.6624 | 12.1094
15032 | 21.6689 | 12.1183
15033 | 21.6753 | 12.1273
15034 | 21.6817 | 12.1363
15035 | 21.6882 | 12.1453
15036 | 21.6946 | 12.1543
15037 | 21.701 | 12.1633
15038 | 21.7075 | 12.1724
15039 | 21.714 | 12.1814
15040 | 21.7204 | 12.1905
15041 | 21.7269 | 12.1996
15042 | 21.7333 | 12.2086
15043 | 21.7398 | 12.2177
15044 | 21.7463 | 12.2269
15045 | 21.7528 | 12.236
15046 | 21.7593 | 12.2451
15047 | 21.7658 | 12.2543
15048 | 21.7723 | 12.2635
15049 | 21.7788 | 12.2727
15050 | 21.7853 | 12.2819
15051 | 21.7918 | 12.2911
15052 | 21.7983 | 12.3003
15053 | 21.8048 | 12.3095
15054 | 21.8114 | 12.3188
15055 | 21.8179 | 12.3281
15056 | 21.8244 | 12.3373
15057 | 21.831 | 12.3466
15058 | 21.8375 | 12.356
15059 | 21.8441 | 12.3653
15060 | 21.8506 | 12.3746
15061 | 21.8572 | 12.384
15062 | 21.8638 | 12.3933
15063 | 21.8703 | 12.4027
15064 | 21.8769 | 12.4121
15065 | 21.8835 | 12.4215
15066 | 21.8901 | 12.431
15067 | 21.8967 | 12.4404
15068 | 21.9033 | 12.4498
15069 | 21.9099 | 12.4593
15070 | 21.9165 | 12.4688
15071 | 21.9231 | 12.4783
15072 | 21.9297 | 12.4878
15073 | 21.9363 | 12.4973
15074 | 21.943 | 12.5069
15075 | 21.9496 | 12.5164
15076 | 21.9562 | 12.526
15077 | 21.9629 | 12.5356
15078 | 21.9695 | 12.5452
15079 | 21.9762 | 12.5548
15080 | 21.9828 | 12.5644
15081 | 21.9895 | 12.5741
15082 | 21.9962 | 12.5837
15083 | 22.0029 | 12.5934
15084 | 22.0095 | 12.6031
15085 | 22.0162 | 12.6128
15086 | 22.0229 | 12.6225
15087 | 22.0296 | 12.6322
15088 | 22.0363 | 12.642
15089 | 22.043 | 12.6517
15090 | 22.0497 | 12.6615
15091 | 22.0564 | 12.6713
15092 | 22.0631 | 12.6811
15093 | 22.0699 | 12.6909
15094 | 22.0766 | 12.7008
15095 | 22.0833 | 12.7106
15096 | 22.0901 | 12.7205
15097 | 22.0968 | 12.7304
15098 | 22.1036 | 12.7403
15099 | 22.1103 | 12.7502
15100 | 22.1171 | 12.7601
15101 | 22.1239 | 12.7701
15102 | 22.1306 | 12.78
15103 | 22.1374 | 12.79
15104 | 22.1442 | 12.8
15105 | 22.151 | 12.81
15106 | 22.1578 | 12.82
15107 | 22.1646 | 12.8301
15108 | 22.1714 | 12.8401
15109 | 22.1782 | 12.8502
15110 | 22.185 | 12.8603
15111 | 22.1918 | 12.8704
15112 | 22.1987 | 12.8805
15113 | 22.2055 | 12.8906
15114 | 22.2123 | 12.9008
15115 | 22.2192 | 12.911
15116 | 22.226 | 12.9211
15117 | 22.2329 | 12.9313
15118 | 22.2397 | 12.9415
15119 | 22.2466 | 12.9518
15120 | 22.2535 | 12.962
15121 | 22.2603 | 12.9723
15122 | 22.2672 | 12.9826
15123 | 22.2741 | 12.9929
15124 | 22.281 | 13.0032
15125 | 22.2879 | 13.0135
15126 | 22.2948 | 13.0238
15127 | 22.3017 | 13.0342
15128 | 22.3086 | 13.0446
15129 | 22.3155 | 13.055
15130 | 22.3224 | 13.0654
15131 | 22.3294 | 13.0758
15132 | 22.3363 | 13.0863
15133 | 22.3433 | 13.0967
15134 | 22.3502 | 13.1072
15135 | 22.3572 | 13.1177
15136 | 22.3641 | 13.1282
15137 | 22.3711 | 13.1387
15138 | 22.378 | 13.1493
15139 | 22.385 | 13.1598
15140 | 22.392 | 13.1704
15141 | 22.399 | 13.181
15142 | 22.406 | 13.1916
15143 | 22.413 | 13.2023
15144 | 22.42 | 13.2129
15145 | 22.427 | 13.2236
15146 | 22.434 | 13.2342
15147 | 22.441 | 13.2449
15148 | 22.448 | 13.2557
15149 | 22.4551 | 13.2664
15150 | 22.4621 | 13.2771
15151 | 22.4691 | 13.2879
15152 | 22.4762 | 13.2987
15153 | 22.4832 | 13.3095
15154 | 22.4903 | 13.3203
15155 | 22.4974 | 13.3312
15156 | 22.5044 | 13.342
15157 | 22.5115 | 13.3529
15158 | 22.5186 | 13.3638
15159 | 22.5257 | 13.3747
15160 | 22.5328 | 13.3856
15161 | 22.5399 | 13.3966
15162 | 22.547 | 13.4075
15163 | 22.5541 | 13.4185
15164 | 22.5612 | 13.4295
15165 | 22.5683 | 13.4405
15166 | 22.5755 | 13.4516
15167 | 22.5826 | 13.4626
15168 | 22.5897 | 13.4737
15169 | 22.5969 | 13.4848
15170 | 22.604 | 13.4959
15171 | 22.6112 | 13.507
15172 | 22.6183 | 13.5182
15173 | 22.6255 | 13.5293
15174 | 22.6327 | 13.5405
15175 | 22.6399 | 13.5517
15176 | 22.6471 | 13.5629
15177 | 22.6543 | 13.5742
15178 | 22.6615 | 13.5854
15179 | 22.6687 | 13.5967
15180 | 22.6759 | 13.608
15181 | 22.6831 | 13.6193
15182 | 22.6903 | 13.6306
15183 | 22.6975 | 13.642
15184 | 22.7048 | 13.6533
15185 | 22.712 | 13.6647
15186 | 22.7193 | 13.6761
15187 | 22.7265 | 13.6876
15188 | 22.7338 | 13.699
15189 | 22.741 | 13.7105
15190 | 22.7483 | 13.7219
15191 | 22.7556 | 13.7334
15192 | 22.7629 | 13.745
15193 | 22.7702 | 13.7565
15194 | 22.7775 | 13.7681
15195 | 22.7848 | 13.7796
15196 | 22.7921 | 13.7912
15197 | 22.7994 | 13.8029
15198 | 22.8067 | 13.8145
15199 | 22.814 | 13.8262
15200 | 22.8214 | 13.8378
15201 | 22.8287 | 13.8495
15202 | 22.836 | 13.8613
15203 | 22.8434 | 13.873
15204 | 22.8508 | 13.8847
15205 | 22.8581 | 13.8965
15206 | 22.8655 | 13.9083
15207 | 22.8729 | 13.9201
15208 | 22.8803 | 13.932
15209 | 22.8876 | 13.9438
15210 | 22.895 | 13.9557
15211 | 22.9024 | 13.9676
15212 | 22.9098 | 13.9795
15213 | 22.9173 | 13.9915
15214 | 22.9247 | 14.0034
15215 | 22.9321 | 14.0154
15216 | 22.9395 | 14.0274
15217 | 22.947 | 14.0394
15218 | 22.9544 | 14.0515
15219 | 22.9619 | 14.0635
15220 | 22.9693 | 14.0756
15221 | 22.9768 | 14.0877
15222 | 22.9843 | 14.0998
15223 | 22.9918 | 14.112
15224 | 22.9992 | 14.1241
15225 | 23.0067 | 14.1363
15226 | 23.0142 | 14.1485
15227 | 23.0217 | 14.1608
15228 | 23.0292 | 14.173
15229 | 23.0368 | 14.1853
15230 | 23.0443 | 14.1976
15231 | 23.0518 | 14.2099
15232 | 23.0593 | 14.2222
15233 | 23.0669 | 14.2346
15234 | 23.0744 | 14.247
15235 | 23.082 | 14.2594
15236 | 23.0896 | 14.2718
15237 | 23.0971 | 14.2842
15238 | 23.1047 | 14.2967
15239 | 23.1123 | 14.3092
15240 | 23.1199 | 14.3217
15241 | 23.1275 | 14.3342
15242 | 23.1351 | 14.3468
15243 | 23.1427 | 14.3593
15244 | 23.1503 | 14.3719
15245 | 23.1579 | 14.3845
15246 | 23.1656 | 14.3972
15247 | 23.1732 | 14.4099
15248 | 23.1808 | 14.4225
15249 | 23.1885 | 14.4352
15250 | 23.1961 | 14.448
15251 | 23.2038 | 14.4607
15252 | 23.2115 | 14.4735
15253 | 23.2191 | 14.4863
15254 | 23.2268 | 14.4991
15255 | 23.2345 | 14.512
15256 | 23.2422 | 14.5248
15257 | 23.2499 | 14.5377
15258 | 23.2576 | 14.5506
15259 | 23.2653 | 14.5636
15260 | 23.2731 | 14.5765
15261 | 23.2808 | 14.5895
15262 | 23.2885 | 14.6025
15263 | 23.2963 | 14.6155
15264 | 23.304 | 14.6286
15265 | 23.3118 | 14.6416
15266 | 23.3196 | 14.6547
15267 | 23.3273 | 14.6679
15268 | 23.3351 | 14.681
15269 | 23.3429 | 14.6942
15270 | 23.3507 | 14.7074
15271 | 23.3585 | 14.7206
15272 | 23.3663 | 14.7338
15273 | 23.3741 | 14.7471
15274 | 23.3819 | 14.7604
15275 | 23.3898 | 14.7737
15276 | 23.3976 | 14.787
15277 | 23.4054 | 14.8004
15278 | 23.4133 | 14.8137
15279 | 23.4212 | 14.8271
15280 | 23.429 | 14.8406
15281 | 23.4369 | 14.854
15282 | 23.4448 | 14.8675
15283 | 23.4527 | 14.881
15284 | 23.4605 | 14.8945
15285 | 23.4684 | 14.9081
15286 | 23.4764 | 14.9217
15287 | 23.4843 | 14.9353
15288 | 23.4922 | 14.9489
15289 | 23.5001 | 14.9626
15290 | 23.5081 | 14.9762
15291 | 23.516 | 14.9899
15292 | 23.5239 | 15.0037
15293 | 23.5319 | 15.0174
15294 | 23.5399 | 15.0312
15295 | 23.5478 | 15.045
15296 | 23.5558 | 15.0588
15297 | 23.5638 | 15.0727
15298 | 23.5718 | 15.0866
15299 | 23.5798 | 15.1005
15300 | 23.5878 | 15.1144
15301 | 23.5958 | 15.1283
15302 | 23.6039 | 15.1423
15303 | 23.6119 | 15.1563
15304 | 23.6199 | 15.1704
15305 | 23.628 | 15.1844
15306 | 23.636 | 15.1985
15307 | 23.6441 | 15.2126
15308 | 23.6522 | 15.2268
15309 | 23.6602 | 15.2409
15310 | 23.6683 | 15.2551
15311 | 23.6764 | 15.2693
15312 | 23.6845 | 15.2836
15313 | 23.6926 | 15.2979
15314 | 23.7007 | 15.3121
15315 | 23.7088 | 15.3265
15316 | 23.717 | 15.3408
15317 | 23.7251 | 15.3552
15318 | 23.7333 | 15.3696
15319 | 23.7414 | 15.384
15320 | 23.7496 | 15.3985
15321 | 23.7577 | 15.413
15322 | 23.7659 | 15.4275
15323 | 23.7741 | 15.442
15324 | 23.7823 | 15.4566
15325 | 23.7905 | 15.4712
15326 | 23.7987 | 15.4858
15327 | 23.8069 | 15.5005
15328 | 23.8151 | 15.5152
15329 | 23.8233 | 15.5299
15330 | 23.8316 | 15.5446
15331 | 23.8398 | 15.5594
15332 | 23.8481 | 15.5741
15333 | 23.8563 | 15.589
15334 | 23.8646 | 15.6038
15335 | 23.8729 | 15.6187
15336 | 23.8812 | 15.6336
15337 | 23.8895 | 15.6485
15338 | 23.8978 | 15.6635
15339 | 23.9061 | 15.6785
15340 | 23.9144 | 15.6935
15341 | 23.9227 | 15.7085
15342 | 23.931 | 15.7236
15343 | 23.9394 | 15.7387
15344 | 23.9477 | 15.7538
15345 | 23.9561 | 15.769
15346 | 23.9645 | 15.7842
15347 | 23.9728 | 15.7994
15348 | 23.9812 | 15.8147
15349 | 23.9896 | 15.83
15350 | 23.998 | 15.8453
15351 | 24.0064 | 15.8606
15352 | 24.0148 | 15.876
15353 | 24.0232 | 15.8914
15354 | 24.0317 | 15.9068
15355 | 24.0401 | 15.9223
15356 | 24.0485 | 15.9377
15357 | 24.057 | 15.9533
15358 | 24.0655 | 15.9688
15359 | 24.0739 | 15.9844
15360 | 24.0824 | 16
15361 | 24.0909 | 16.0156
15362 | 24.0994 | 16.0313
15363 | 24.1079 | 16.047
15364 | 24.1164 | 16.0627
15365 | 24.1249 | 16.0785
15366 | 24.1334 | 16.0943
15367 | 24.142 | 16.1101
15368 | 24.1505 | 16.126
15369 | 24.1591 | 16.1419
15370 | 24.1676 | 16.1578
15371 | 24.1762 | 16.1737
15372 | 24.1848 | 16.1897
15373 | 24.1934 | 16.2057
15374 | 24.202 | 16.2218
15375 | 24.2106 | 16.2379
15376 | 24.2192 | 16.254
15377 | 24.2278 | 16.2701
15378 | 24.2364 | 16.2863
15379 | 24.2451 | 16.3025
15380 | 24.2537 | 16.3187
15381 | 24.2624 | 16.335
15382 | 24.271 | 16.3513
15383 | 24.2797 | 16.3676
15384 | 24.2884 | 16.384
15385 | 24.2971 | 16.4004
15386 | 24.3058 | 16.4168
15387 | 24.3145 | 16.4333
15388 | 24.3232 | 16.4498
15389 | 24.3319 | 16.4663
15390 | 24.3407 | 16.4829
15391 | 24.3494 | 16.4995
15392 | 24.3582 | 16.5161
15393 | 24.3669 | 16.5328
15394 | 24.3757 | 16.5495
15395 | 24.3845 | 16.5662
15396 | 24.3933 | 16.583
15397 | 24.4021 | 16.5998
15398 | 24.4109 | 16.6166
15399 | 24.4197 | 16.6335
15400 | 24.4285 | 16.6504
15401 | 24.4373 | 16.6673
15402 | 24.4462 | 16.6843
15403 | 24.455 | 16.7013
15404 | 24.4639 | 16.7184
15405 | 24.4727 | 16.7354
15406 | 24.4816 | 16.7526
15407 | 24.4905 | 16.7697
15408 | 24.4994 | 16.7869
15409 | 24.5083 | 16.8041
15410 | 24.5172 | 16.8214
15411 | 24.5261 | 16.8386
15412 | 24.5351 | 16.856
15413 | 24.544 | 16.8733
15414 | 24.553 | 16.8907
15415 | 24.5619 | 16.9082
15416 | 24.5709 | 16.9256
15417 | 24.5799 | 16.9431
15418 | 24.5889 | 16.9607
15419 | 24.5979 | 16.9782
15420 | 24.6069 | 16.9959
15421 | 24.6159 | 17.0135
15422 | 24.6249 | 17.0312
15423 | 24.6339 | 17.0489
15424 | 24.643 | 17.0667
15425 | 24.652 | 17.0845
15426 | 24.6611 | 17.1023
15427 | 24.6702 | 17.1202
15428 | 24.6792 | 17.1381
15429 | 24.6883 | 17.156
15430 | 24.6974 | 17.174
15431 | 24.7065 | 17.192
15432 | 24.7157 | 17.2101
15433 | 24.7248 | 17.2282
15434 | 24.7339 | 17.2463
15435 | 24.7431 | 17.2645
15436 | 24.7522 | 17.2827
15437 | 24.7614 | 17.301
15438 | 24.7706 | 17.3192
15439 | 24.7798 | 17.3376
15440 | 24.789 | 17.3559
15441 | 24.7982 | 17.3743
15442 | 24.8074 | 17.3928
15443 | 24.8166 | 17.4113
15444 | 24.8258 | 17.4298
15445 | 24.8351 | 17.4483
15446 | 24.8443 | 17.467
15447 | 24.8536 | 17.4856
15448 | 24.8629 | 17.5043
15449 | 24.8722 | 17.523
15450 | 24.8815 | 17.5418
15451 | 24.8908 | 17.5606
15452 | 24.9001 | 17.5794
15453 | 24.9094 | 17.5983
15454 | 24.9187 | 17.6172
15455 | 24.9281 | 17.6362
15456 | 24.9374 | 17.6552
15457 | 24.9468 | 17.6742
15458 | 24.9562 | 17.6933
15459 | 24.9656 | 17.7124
15460 | 24.975 | 17.7316
15461 | 24.9844 | 17.7508
15462 | 24.9938 | 17.7701
15463 | 25.0032 | 17.7894
15464 | 25.0126 | 17.8087
15465 | 25.0221 | 17.8281
15466 | 25.0315 | 17.8475
15467 | 25.041 | 17.867
15468 | 25.0505 | 17.8865
15469 | 25.06 | 17.906
15470 | 25.0695 | 17.9256
15471 | 25.079 | 17.9452
15472 | 25.0885 | 17.9649
15473 | 25.098 | 17.9846
15474 | 25.1076 | 18.0044
15475 | 25.1171 | 18.0242
15476 | 25.1267 | 18.0441
15477 | 25.1363 | 18.0639
15478 | 25.1458 | 18.0839
15479 | 25.1554 | 18.1039
15480 | 25.165 | 18.1239
15481 | 25.1746 | 18.144
15482 | 25.1843 | 18.1641
15483 | 25.1939 | 18.1842
15484 | 25.2035 | 18.2044
15485 | 25.2132 | 18.2247
15486 | 25.2229 | 18.245
15487 | 25.2325 | 18.2653
15488 | 25.2422 | 18.2857
15489 | 25.2519 | 18.3061
15490 | 25.2616 | 18.3266
15491 | 25.2714 | 18.3471
15492 | 25.2811 | 18.3677
15493 | 25.2908 | 18.3883
15494 | 25.3006 | 18.409
15495 | 25.3104 | 18.4297
15496 | 25.3201 | 18.4505
15497 | 25.3299 | 18.4713
15498 | 25.3397 | 18.4921
15499 | 25.3495 | 18.513
15500 | 25.3594 | 18.5339
15501 | 25.3692 | 18.5549
15502 | 25.379 | 18.576
15503 | 25.3889 | 18.597
15504 | 25.3987 | 18.6182
15505 | 25.4086 | 18.6394
15506 | 25.4185 | 18.6606
15507 | 25.4284 | 18.6819
15508 | 25.4383 | 18.7032
15509 | 25.4482 | 18.7246
15510 | 25.4582 | 18.746
15511 | 25.4681 | 18.7675
15512 | 25.4781 | 18.789
15513 | 25.488 | 18.8106
15514 | 25.498 | 18.8322
15515 | 25.508 | 18.8539
15516 | 25.518 | 18.8756
15517 | 25.528 | 18.8973
15518 | 25.538 | 18.9192
15519 | 25.5481 | 18.941
15520 | 25.5581 | 18.963
15521 | 25.5682 | 18.9849
15522 | 25.5783 | 19.007
15523 | 25.5883 | 19.029
15524 | 25.5984 | 19.0512
15525 | 25.6085 | 19.0733
15526 | 25.6187 | 19.0956
15527 | 25.6288 | 19.1179
15528 | 25.6389 | 19.1402
15529 | 25.6491 | 19.1626
15530 | 25.6592 | 19.185
15531 | 25.6694 | 19.2075
15532 | 25.6796 | 19.23
15533 | 25.6898 | 19.2526
15534 | 25.7 | 19.2753
15535 | 25.7102 | 19.298
15536 | 25.7205 | 19.3208
15537 | 25.7307 | 19.3436
15538 | 25.741 | 19.3664
15539 | 25.7513 | 19.3893
15540 | 25.7615 | 19.4123
15541 | 25.7718 | 19.4353
15542 | 25.7822 | 19.4584
15543 | 25.7925 | 19.4816
15544 | 25.8028 | 19.5048
15545 | 25.8132 | 19.528
15546 | 25.8235 | 19.5513
15547 | 25.8339 | 19.5747
15548 | 25.8443 | 19.5981
15549 | 25.8547 | 19.6216
15550 | 25.8651 | 19.6451
15551 | 25.8755 | 19.6687
15552 | 25.8859 | 19.6923
15553 | 25.8964 | 19.716
15554 | 25.9068 | 19.7398
15555 | 25.9173 | 19.7636
15556 | 25.9278 | 19.7874
15557 | 25.9383 | 19.8114
15558 | 25.9488 | 19.8354
15559 | 25.9593 | 19.8594
15560 | 25.9699 | 19.8835
15561 | 25.9804 | 19.9077
15562 | 25.991 | 19.9319
15563 | 26.0015 | 19.9562
15564 | 26.0121 | 19.9805
15565 | 26.0227 | 20.0049
15566 | 26.0333 | 20.0293
15567 | 26.044 | 20.0539
15568 | 26.0546 | 20.0784
15569 | 26.0652 | 20.1031
15570 | 26.0759 | 20.1278
15571 | 26.0866 | 20.1525
15572 | 26.0973 | 20.1773
15573 | 26.108 | 20.2022
15574 | 26.1187 | 20.2272
15575 | 26.1294 | 20.2522
15576 | 26.1402 | 20.2772
15577 | 26.1509 | 20.3024
15578 | 26.1617 | 20.3275
15579 | 26.1725 | 20.3528
15580 | 26.1833 | 20.3781
15581 | 26.1941 | 20.4035
15582 | 26.2049 | 20.4289
15583 | 26.2157 | 20.4544
15584 | 26.2266 | 20.48
15585 | 26.2375 | 20.5056
15586 | 26.2483 | 20.5313
15587 | 26.2592 | 20.5571
15588 | 26.2701 | 20.5829
15589 | 26.2811 | 20.6088
15590 | 26.292 | 20.6348
15591 | 26.3029 | 20.6608
15592 | 26.3139 | 20.6869
15593 | 26.3249 | 20.713
15594 | 26.3359 | 20.7392
15595 | 26.3469 | 20.7655
15596 | 26.3579 | 20.7919
15597 | 26.3689 | 20.8183
15598 | 26.3799 | 20.8448
15599 | 26.391 | 20.8713
15600 | 26.4021 | 20.898
15601 | 26.4132 | 20.9246
15602 | 26.4243 | 20.9514
15603 | 26.4354 | 20.9782
15604 | 26.4465 | 21.0051
15605 | 26.4576 | 21.0321
15606 | 26.4688 | 21.0591
15607 | 26.48 | 21.0862
15608 | 26.4912 | 21.1134
15609 | 26.5024 | 21.1406
15610 | 26.5136 | 21.168
15611 | 26.5248 | 21.1953
15612 | 26.5361 | 21.2228
15613 | 26.5473 | 21.2503
15614 | 26.5586 | 21.2779
15615 | 26.5699 | 21.3056
15616 | 26.5812 | 21.3333
15617 | 26.5925 | 21.3611
15618 | 26.6038 | 21.389
15619 | 26.6152 | 21.417
15620 | 26.6265 | 21.445
15621 | 26.6379 | 21.4731
15622 | 26.6493 | 21.5013
15623 | 26.6607 | 21.5296
15624 | 26.6721 | 21.5579
15625 | 26.6836 | 21.5863
15626 | 26.695 | 21.6148
15627 | 26.7065 | 21.6433
15628 | 26.718 | 21.672
15629 | 26.7295 | 21.7007
15630 | 26.741 | 21.7294
15631 | 26.7525 | 21.7583
15632 | 26.764 | 21.7872
15633 | 26.7756 | 21.8162
15634 | 26.7872 | 21.8453
15635 | 26.7988 | 21.8745
15636 | 26.8104 | 21.9037
15637 | 26.822 | 21.9331
15638 | 26.8336 | 21.9625
15639 | 26.8453 | 21.9919
15640 | 26.8569 | 22.0215
15641 | 26.8686 | 22.0511
15642 | 26.8803 | 22.0809
15643 | 26.892 | 22.1107
15644 | 26.9038 | 22.1405
15645 | 26.9155 | 22.1705
15646 | 26.9273 | 22.2005
15647 | 26.939 | 22.2307
15648 | 26.9508 | 22.2609
15649 | 26.9627 | 22.2912
15650 | 26.9745 | 22.3215
15651 | 26.9863 | 22.352
15652 | 26.9982 | 22.3825
15653 | 27.0101 | 22.4131
15654 | 27.0219 | 22.4438
15655 | 27.0338 | 22.4746
15656 | 27.0458 | 22.5055
15657 | 27.0577 | 22.5365
15658 | 27.0697 | 22.5675
15659 | 27.0816 | 22.5986
15660 | 27.0936 | 22.6298
15661 | 27.1056 | 22.6611
15662 | 27.1177 | 22.6925
15663 | 27.1297 | 22.724
15664 | 27.1417 | 22.7556
15665 | 27.1538 | 22.7872
15666 | 27.1659 | 22.8189
15667 | 27.178 | 22.8508
15668 | 27.1901 | 22.8827
15669 | 27.2023 | 22.9147
15670 | 27.2144 | 22.9468
15671 | 27.2266 | 22.979
15672 | 27.2388 | 23.0112
15673 | 27.251 | 23.0436
15674 | 27.2632 | 23.0761
15675 | 27.2755 | 23.1086
15676 | 27.2877 | 23.1412
15677 | 27.3 | 23.174
15678 | 27.3123 | 23.2068
15679 | 27.3246 | 23.2397
15680 | 27.3369 | 23.2727
15681 | 27.3493 | 23.3058
15682 | 27.3617 | 23.339
15683 | 27.374 | 23.3723
15684 | 27.3864 | 23.4057
15685 | 27.3989 | 23.4392
15686 | 27.4113 | 23.4728
15687 | 27.4237 | 23.5065
15688 | 27.4362 | 23.5402
15689 | 27.4487 | 23.5741
15690 | 27.4612 | 23.6081
15691 | 27.4737 | 23.6421
15692 | 27.4863 | 23.6763
15693 | 27.4988 | 23.7106
15694 | 27.5114 | 23.7449
15695 | 27.524 | 23.7794
15696 | 27.5366 | 23.814
15697 | 27.5493 | 23.8486
15698 | 27.5619 | 23.8834
15699 | 27.5746 | 23.9182
15700 | 27.5873 | 23.9532
15701 | 27.6 | 23.9883
15702 | 27.6127 | 24.0235
15703 | 27.6255 | 24.0587
15704 | 27.6382 | 24.0941
15705 | 27.651 | 24.1296
15706 | 27.6638 | 24.1652
15707 | 27.6766 | 24.2009
15708 | 27.6895 | 24.2367
15709 | 27.7023 | 24.2726
15710 | 27.7152 | 24.3086
15711 | 27.7281 | 24.3447
15712 | 27.741 | 24.381
15713 | 27.7539 | 24.4173
15714 | 27.7669 | 24.4537
15715 | 27.7799 | 24.4903
15716 | 27.7929 | 24.5269
15717 | 27.8059 | 24.5637
15718 | 27.8189 | 24.6006
15719 | 27.832 | 24.6376
15720 | 27.845 | 24.6747
15721 | 27.8581 | 24.7119
15722 | 27.8712 | 24.7492
15723 | 27.8844 | 24.7867
15724 | 27.8975 | 24.8242
15725 | 27.9107 | 24.8619
15726 | 27.9239 | 24.8997
15727 | 27.9371 | 24.9376
15728 | 27.9503 | 24.9756
15729 | 27.9636 | 25.0137
15730 | 27.9768 | 25.052
15731 | 27.9901 | 25.0904
15732 | 28.0034 | 25.1288
15733 | 28.0168 | 25.1674
15734 | 28.0301 | 25.2062
15735 | 28.0435 | 25.245
15736 | 28.0569 | 25.284
15737 | 28.0703 | 25.323
15738 | 28.0837 | 25.3622
15739 | 28.0972 | 25.4016
15740 | 28.1107 | 25.441
15741 | 28.1242 | 25.4806
15742 | 28.1377 | 25.5202
15743 | 28.1512 | 25.5601
15744 | 28.1648 | 25.6
15745 | 28.1784 | 25.6401
15746 | 28.192 | 25.6803
15747 | 28.2056 | 25.7206
15748 | 28.2193 | 25.761
15749 | 28.2329 | 25.8016
15750 | 28.2466 | 25.8423
15751 | 28.2603 | 25.8831
15752 | 28.2741 | 25.9241
15753 | 28.2878 | 25.9651
15754 | 28.3016 | 26.0063
15755 | 28.3154 | 26.0477
15756 | 28.3292 | 26.0892
15757 | 28.343 | 26.1308
15758 | 28.3569 | 26.1725
15759 | 28.3708 | 26.2144
15760 | 28.3847 | 26.2564
15761 | 28.3986 | 26.2986
15762 | 28.4126 | 26.3408
15763 | 28.4266 | 26.3833
15764 | 28.4406 | 26.4258
15765 | 28.4546 | 26.4685
15766 | 28.4686 | 26.5113
15767 | 28.4827 | 26.5543
15768 | 28.4968 | 26.5974
15769 | 28.5109 | 26.6407
15770 | 28.525 | 26.684
15771 | 28.5392 | 26.7276
15772 | 28.5534 | 26.7712
15773 | 28.5676 | 26.8151
15774 | 28.5818 | 26.859
15775 | 28.5961 | 26.9031
15776 | 28.6103 | 26.9474
15777 | 28.6246 | 26.9918
15778 | 28.6389 | 27.0363
15779 | 28.6533 | 27.081
15780 | 28.6677 | 27.1258
15781 | 28.6821 | 27.1708
15782 | 28.6965 | 27.2159
15783 | 28.7109 | 27.2612
15784 | 28.7254 | 27.3067
15785 | 28.7399 | 27.3523
15786 | 28.7544 | 27.398
15787 | 28.7689 | 27.4439
15788 | 28.7835 | 27.4899
15789 | 28.7981 | 27.5361
15790 | 28.8127 | 27.5825
15791 | 28.8273 | 27.629
15792 | 28.842 | 27.6757
15793 | 28.8566 | 27.7225
15794 | 28.8714 | 27.7695
15795 | 28.8861 | 27.8166
15796 | 28.9009 | 27.8639
15797 | 28.9156 | 27.9114
15798 | 28.9304 | 27.959
15799 | 28.9453 | 28.0068
15800 | 28.9601 | 28.0548
15801 | 28.975 | 28.1029
15802 | 28.9899 | 28.1512
15803 | 29.0049 | 28.1997
15804 | 29.0198 | 28.2483
15805 | 29.0348 | 28.2971
15806 | 29.0498 | 28.346
15807 | 29.0649 | 28.3951
15808 | 29.0799 | 28.4444
15809 | 29.095 | 28.4939
15810 | 29.1102 | 28.5436
15811 | 29.1253 | 28.5934
15812 | 29.1405 | 28.6434
15813 | 29.1557 | 28.6935
15814 | 29.1709 | 28.7439
15815 | 29.1862 | 28.7944
15816 | 29.2014 | 28.8451
15817 | 29.2167 | 28.8959
15818 | 29.2321 | 28.947
15819 | 29.2474 | 28.9982
15820 | 29.2628 | 29.0496
15821 | 29.2782 | 29.1012
15822 | 29.2937 | 29.153
15823 | 29.3091 | 29.205
15824 | 29.3246 | 29.2571
15825 | 29.3402 | 29.3095
15826 | 29.3557 | 29.362
15827 | 29.3713 | 29.4147
15828 | 29.3869 | 29.4676
15829 | 29.4025 | 29.5207
15830 | 29.4182 | 29.574
15831 | 29.4339 | 29.6275
15832 | 29.4496 | 29.6812
15833 | 29.4654 | 29.735
15834 | 29.4811 | 29.7891
15835 | 29.497 | 29.8434
15836 | 29.5128 | 29.8978
15837 | 29.5287 | 29.9525
15838 | 29.5445 | 30.0073
15839 | 29.5605 | 30.0624
15840 | 29.5764 | 30.1176
15841 | 29.5924 | 30.1731
15842 | 29.6084 | 30.2288
15843 | 29.6245 | 30.2847
15844 | 29.6405 | 30.3407
15845 | 29.6566 | 30.397
15846 | 29.6728 | 30.4535
15847 | 29.6889 | 30.5102
15848 | 29.7051 | 30.5672
15849 | 29.7213 | 30.6243
15850 | 29.7376 | 30.6816
15851 | 29.7539 | 30.7392
15852 | 29.7702 | 30.797
15853 | 29.7865 | 30.855
15854 | 29.8029 | 30.9132
15855 | 29.8193 | 30.9716
15856 | 29.8357 | 31.0303
15857 | 29.8522 | 31.0892
15858 | 29.8687 | 31.1483
15859 | 29.8852 | 31.2076
15860 | 29.9018 | 31.2672
15861 | 29.9184 | 31.327
15862 | 29.935 | 31.387
15863 | 29.9516 | 31.4472
15864 | 29.9683 | 31.5077
15865 | 29.9851 | 31.5684
15866 | 30.0018 | 31.6293
15867 | 30.0186 | 31.6905
15868 | 30.0354 | 31.7519
15869 | 30.0523 | 31.8136
15870 | 30.0691 | 31.8755
15871 | 30.0861 | 31.9376
15872 | 30.103 | 32
15873 | 30.12 | 32.0626
15874 | 30.137 | 32.1255
15875 | 30.154 | 32.1886
15876 | 30.1711 | 32.252
15877 | 30.1882 | 32.3156
15878 | 30.2054 | 32.3794
15879 | 30.2226 | 32.4436
15880 | 30.2398 | 32.5079
15881 | 30.257 | 32.5726
15882 | 30.2743 | 32.6375
15883 | 30.2916 | 32.7026
15884 | 30.309 | 32.768
15885 | 30.3264 | 32.8337
15886 | 30.3438 | 32.8996
15887 | 30.3613 | 32.9658
15888 | 30.3788 | 33.0323
15889 | 30.3963 | 33.099
15890 | 30.4139 | 33.166
15891 | 30.4315 | 33.2333
15892 | 30.4491 | 33.3008
15893 | 30.4668 | 33.3686
15894 | 30.4845 | 33.4367
15895 | 30.5022 | 33.5051
15896 | 30.52 | 33.5738
15897 | 30.5378 | 33.6427
15898 | 30.5557 | 33.7119
15899 | 30.5736 | 33.7814
15900 | 30.5915 | 33.8512
15901 | 30.6095 | 33.9213
15902 | 30.6275 | 33.9917
15903 | 30.6455 | 34.0624
15904 | 30.6636 | 34.1333
15905 | 30.6817 | 34.2046
15906 | 30.6998 | 34.2762
15907 | 30.718 | 34.348
15908 | 30.7363 | 34.4202
15909 | 30.7545 | 34.4926
15910 | 30.7728 | 34.5654
15911 | 30.7912 | 34.6385
15912 | 30.8096 | 34.7119
15913 | 30.828 | 34.7856
15914 | 30.8464 | 34.8596
15915 | 30.8649 | 34.9339
15916 | 30.8835 | 35.0085
15917 | 30.9021 | 35.0835
15918 | 30.9207 | 35.1588
15919 | 30.9393 | 35.2344
15920 | 30.958 | 35.3103
15921 | 30.9768 | 35.3866
15922 | 30.9956 | 35.4632
15923 | 31.0144 | 35.5401
15924 | 31.0332 | 35.6174
15925 | 31.0521 | 35.695
15926 | 31.0711 | 35.7729
15927 | 31.0901 | 35.8512
15928 | 31.1091 | 35.9298
15929 | 31.1282 | 36.0088
15930 | 31.1473 | 36.0881
15931 | 31.1664 | 36.1678
15932 | 31.1856 | 36.2478
15933 | 31.2049 | 36.3282
15934 | 31.2241 | 36.4089
15935 | 31.2435 | 36.49
15936 | 31.2628 | 36.5714
15937 | 31.2822 | 36.6532
15938 | 31.3017 | 36.7354
15939 | 31.3212 | 36.818
15940 | 31.3407 | 36.9009
15941 | 31.3603 | 36.9842
15942 | 31.38 | 37.0679
15943 | 31.3996 | 37.1519
15944 | 31.4193 | 37.2364
15945 | 31.4391 | 37.3212
15946 | 31.4589 | 37.4064
15947 | 31.4788 | 37.492
15948 | 31.4987 | 37.578
15949 | 31.5186 | 37.6644
15950 | 31.5386 | 37.7512
15951 | 31.5586 | 37.8383
15952 | 31.5787 | 37.9259
15953 | 31.5989 | 38.0139
15954 | 31.619 | 38.1023
15955 | 31.6393 | 38.1911
15956 | 31.6595 | 38.2804
15957 | 31.6798 | 38.37
15958 | 31.7002 | 38.4601
15959 | 31.7206 | 38.5506
15960 | 31.7411 | 38.6415
15961 | 31.7616 | 38.7329
15962 | 31.7821 | 38.8246
15963 | 31.8028 | 38.9169
15964 | 31.8234 | 39.0095
15965 | 31.8441 | 39.1026
15966 | 31.8649 | 39.1962
15967 | 31.8857 | 39.2902
15968 | 31.9065 | 39.3846
15969 | 31.9274 | 39.4795
15970 | 31.9484 | 39.5749
15971 | 31.9694 | 39.6707
15972 | 31.9905 | 39.767
15973 | 32.0116 | 39.8637
15974 | 32.0327 | 39.961
15975 | 32.0539 | 40.0587
15976 | 32.0752 | 40.1569
15977 | 32.0965 | 40.2555
15978 | 32.1179 | 40.3547
15979 | 32.1393 | 40.4543
15980 | 32.1608 | 40.5545
15981 | 32.1823 | 40.6551
15982 | 32.2039 | 40.7562
15983 | 32.2255 | 40.8579
15984 | 32.2472 | 40.96
15985 | 32.2689 | 41.0627
15986 | 32.2907 | 41.1658
15987 | 32.3126 | 41.2695
15988 | 32.3345 | 41.3737
15989 | 32.3565 | 41.4785
15990 | 32.3785 | 41.5838
15991 | 32.4005 | 41.6896
15992 | 32.4227 | 41.7959
15993 | 32.4449 | 41.9028
15994 | 32.4671 | 42.0103
15995 | 32.4894 | 42.1183
15996 | 32.5118 | 42.2268
15997 | 32.5342 | 42.3359
15998 | 32.5567 | 42.4456
15999 | 32.5792 | 42.5558
16000 | 32.6018 | 42.6667
16001 | 32.6244 | 42.7781
16002 | 32.6471 | 42.8901
16003 | 32.6699 | 43.0026
16004 | 32.6927 | 43.1158
16005 | 32.7156 | 43.2296
16006 | 32.7386 | 43.3439
16007 | 32.7616 | 43.4589
16008 | 32.7846 | 43.5745
16009 | 32.8078 | 43.6907
16010 | 32.831 | 43.8075
16011 | 32.8542 | 43.9249
16012 | 32.8775 | 44.043
16013 | 32.9009 | 44.1617
16014 | 32.9244 | 44.2811
16015 | 32.9479 | 44.4011
16016 | 32.9714 | 44.5217
16017 | 32.9951 | 44.6431
16018 | 33.0188 | 44.765
16019 | 33.0425 | 44.8877
16020 | 33.0664 | 45.011
16021 | 33.0903 | 45.135
16022 | 33.1142 | 45.2597
16023 | 33.1383 | 45.385
16024 | 33.1623 | 45.5111
16025 | 33.1865 | 45.6379
16026 | 33.2107 | 45.7654
16027 | 33.235 | 45.8936
16028 | 33.2594 | 46.0225
16029 | 33.2838 | 46.1521
16030 | 33.3083 | 46.2825
16031 | 33.3329 | 46.4136
16032 | 33.3575 | 46.5455
16033 | 33.3823 | 46.6781
16034 | 33.407 | 46.8114
16035 | 33.4319 | 46.9456
16036 | 33.4568 | 47.0805
16037 | 33.4818 | 47.2161
16038 | 33.5069 | 47.3526
16039 | 33.532 | 47.4899
16040 | 33.5572 | 47.6279
16041 | 33.5825 | 47.7668
16042 | 33.6079 | 47.9064
16043 | 33.6333 | 48.0469
16044 | 33.6588 | 48.1882
16045 | 33.6844 | 48.3304
16046 | 33.7101 | 48.4734
16047 | 33.7358 | 48.6172
16048 | 33.7616 | 48.7619
16049 | 33.7875 | 48.9075
16050 | 33.8135 | 49.0539
16051 | 33.8395 | 49.2012
16052 | 33.8656 | 49.3494
16053 | 33.8918 | 49.4985
16054 | 33.9181 | 49.6485
16055 | 33.9445 | 49.7994
16056 | 33.9709 | 49.9512
16057 | 33.9974 | 50.104
16058 | 34.024 | 50.2577
16059 | 34.0507 | 50.4123
16060 | 34.0775 | 50.5679
16061 | 34.1043 | 50.7245
16062 | 34.1313 | 50.882
16063 | 34.1583 | 51.0405
16064 | 34.1854 | 51.2
16065 | 34.2126 | 51.3605
16066 | 34.2399 | 51.522
16067 | 34.2672 | 51.6845
16068 | 34.2947 | 51.8481
16069 | 34.3222 | 52.0127
16070 | 34.3498 | 52.1783
16071 | 34.3775 | 52.345
16072 | 34.4053 | 52.5128
16073 | 34.4332 | 52.6817
16074 | 34.4612 | 52.8516
16075 | 34.4892 | 53.0227
16076 | 34.5174 | 53.1948
16077 | 34.5456 | 53.3681
16078 | 34.574 | 53.5425
16079 | 34.6024 | 53.718
16080 | 34.6309 | 53.8947
16081 | 34.6595 | 54.0726
16082 | 34.6883 | 54.2517
16083 | 34.7171 | 54.4319
16084 | 34.746 | 54.6133
16085 | 34.775 | 54.796
16086 | 34.8041 | 54.9799
16087 | 34.8333 | 55.165
16088 | 34.8626 | 55.3514
16089 | 34.892 | 55.539
16090 | 34.9215 | 55.7279
16091 | 34.951 | 55.9181
16092 | 34.9807 | 56.1096
16093 | 35.0105 | 56.3024
16094 | 35.0404 | 56.4966
16095 | 35.0704 | 56.692
16096 | 35.1005 | 56.8889
16097 | 35.1308 | 57.0871
16098 | 35.1611 | 57.2867
16099 | 35.1915 | 57.4877
16100 | 35.222 | 57.6901
16101 | 35.2527 | 57.894
16102 | 35.2834 | 58.0993
16103 | 35.3143 | 58.306
16104 | 35.3452 | 58.5143
16105 | 35.3763 | 58.724
16106 | 35.4075 | 58.9353
16107 | 35.4388 | 59.148
16108 | 35.4702 | 59.3623
16109 | 35.5017 | 59.5782
16110 | 35.5334 | 59.7956
16111 | 35.5651 | 60.0147
16112 | 35.597 | 60.2353
16113 | 35.629 | 60.4576
16114 | 35.6611 | 60.6815
16115 | 35.6934 | 60.9071
16116 | 35.7257 | 61.1343
16117 | 35.7582 | 61.3633
16118 | 35.7908 | 61.594
16119 | 35.8235 | 61.8264
16120 | 35.8563 | 62.0606
16121 | 35.8893 | 62.2966
16122 | 35.9224 | 62.5344
16123 | 35.9556 | 62.7739
16124 | 35.9889 | 63.0154
16125 | 36.0224 | 63.2587
16126 | 36.056 | 63.5039
16127 | 36.0897 | 63.751
16128 | 36.1236 | 64
Normalized Gain can be calculated with following equation:
Normalized Gain = (16384)/(16384 - X), where x is ana_gain_global
Table below shows relationship between "ana_gain_global " and "Normalized Gain."
* The relationship between the setting values X of ana_gain_global and the gain is shown on the following table. The ana_gain_global value is
normally set in the range from 0 to 16128 [0dB to 36dB].

## <reference>GlobalTiming
Please set up "Global Timing" according to a data rate.
Register Setting Value for Global Timing(Register Setting Value is displayed in decimal.)
settable Global Timing
| symbol rate / trio (=Rate) | 300 [Msps/trio] <= Rate < 448 [Msps/trio] | 448 [Msps/trio] <= Rate < 672 [Msps/trio] | 672 [Msps/trio] <= Rate < 896 [Msps/trio] | 896 [Msps/trio] <= Rate < 1120 [Msps/trio] | 1120 [Msps/trio] <= Rate < 1344 [Msps/trio] | 1344 [Msps/trio] <= Rate < 1568 [Msps/trio] | 1568 [Msps/trio] <= Rate < 1792 [Msps/trio] | 1792 [Msps/trio] <= Rate < 2016 [Msps/trio] | 2016 [Msps/trio] <= Rate < 2240 [Msps/trio] | 2240 [Msps/trio] <= Rate < 2464 [Msps/trio] | 2464 [Msps/trio] <= Rate <= 2500 [Msps/trio]
| Table No | 6 | 7 | 8 | 9 | 10 | 11 | 12 | 13 | 14 | 15 | 16
T3PREPARE | 0x084E, 0x084F | 3 | 5 | 7 | 9 | 11 | 13 | 15 | 17 | 19 | 21 | 23
T3LPX | 0x0850, 0x0851 | 3 | 5 | 7 | 9 | 9 | 11 | 13 | 15 | 17 | 17 | 19
T3HSEXIT | 0x0852, 0x0853 | 7 | 9 | 13 | 15 | 19 | 23 | 25 | 29 | 31 | 35 | 39
T3PREBEGIN | 0x0854, 0x0855 | 41 | 41 | 41 | 41 | 41 | 41 | 41 | 41 | 41 | 41 | 41
T3POST | 0x0858, 0x0859 | 31 | 31 | 31 | 31 | 31 | 31 | 31 | 31 | 31 | 31 | 31